## Cover
Your HVAC Co. | HVAC Air Balance Report
AIR BALANCE REPORT
📋 REPORT INFORMATION
Project Name: |  | Report Number:
Project Address: |  | Report Date:
Building Type: |  | Report Revision #:
Owner / Client: |  | Prepared By:
Owner Contact: |  | Technician License #:
Owner Phone / Email: |  | Company:
⚙️ SYSTEM INFORMATION
System Name / Tag: |  | AHU / RTU Tag:
System Type: |  | Refrigerant Type:
Equipment Manufacturer: |  | Nominal Cooling Capacity (Tons):
Equipment Model #: |  | Nominal Heating Capacity (BTU/hr):
Equipment Serial #: |  | Drive Type (Belt/Direct):
Design CFM (Supply): |  | Motor HP:
Design CFM (Return): |  | Fan RPM (Design):
Design CFM (Exhaust): |  | Number of Zones:
🌡️ TEST CONDITIONS
Test Date: |  | Weather Conditions:
Test Start Time: |  | Indoor Temp (°F):
Test End Time: |  | Indoor RH (%):
Outdoor Temp (°F): |  | Barometric Pressure (in. Hg):
Outdoor RH (%): |  | Building Pressurization Status:
✅ CERTIFICATION & SIGN-OFF
Certified Test & Balance Technician: |  | Signature:
NEBB / AABC Certification #: |  | Date:
Engineer of Record: |  | Stamp / Seal:
Owner / Owner's Rep Acceptance: |  | Date:
Your HVAC Co. • Rogers, AR • (479) 555-0100 • www.yourhvacco.com

## Supply Air Balance
Your HVAC Co.
💨 SUPPLY AIR TERMINAL MEASUREMENTS
Outlet / Grille ID | Location / Zone | Outlet Type | Design CFM | Measured CFM | % of Design | Velocity (FPM) | Outlet Size | Neck Size | Ak Factor | Status | Notes
SA-01 |  | Diffuser
SA-02 |  | Diffuser
SA-03 |  | Diffuser
SA-04 |  | Diffuser
SA-05 |  | Diffuser
SA-06 |  | Diffuser
SA-07 |  | Diffuser
SA-08 |  | Diffuser
SA-09 |  | Diffuser
SA-10 |  | Diffuser
SA-11 |  | Diffuser
SA-12 |  | Diffuser
SA-13 |  | Diffuser
SA-14 |  | Diffuser
SA-15 |  | Diffuser
SA-16 |  | Diffuser
SA-17 |  | Diffuser
SA-18 |  | Diffuser
SA-19 |  | Diffuser
SA-20 |  | Diffuser
SYSTEM TOTALS |  |  | 0 | 0
📊 SYSTEM SUMMARY
Total Design CFM (Supply): | 0 |  |  |  |  | Total Measured CFM (Supply): | 0
System % of Design: | [5 empty] | Balance Tolerance (±10%): | ±10%
Number of Outlets: | 20 |  |  |  |  | System Status: | ✗ REBALANCE REQUIRED
Your HVAC Co. • Rogers, AR • (479) 555-0100 • www.yourhvacco.com

## Return & Exhaust Air
Your HVAC Co.
🔄 RETURN AIR TERMINAL MEASUREMENTS
Grille / Register ID | Location / Zone | Grille Type | Design CFM | Measured CFM | % of Design | Velocity (FPM) | Grille Size | Neck Size | Ak Factor | Status | Notes
RA-01
RA-02
RA-03
RA-04
RA-05
RA-06
RA-07
RA-08
RA-09
RA-10
RA-11
RA-12
RETURN TOTALS |  |  | 0 | 0
💨 EXHAUST AIR TERMINAL MEASUREMENTS
Fan / Grille ID | Location / Zone | Fan Type | Design CFM | Measured CFM | % of Design | SP (in. wg) | Motor HP | Fan RPM | Amp Draw | Status | Notes
EX-01
EX-02
EX-03
EX-04
EX-05
EX-06
EX-07
EX-08
EXHAUST TOTALS |  |  | 0 | 0
Your HVAC Co. • Rogers, AR • (479) 555-0100 • www.yourhvacco.com

## AHU-RTU Performance
Your HVAC Co.
🏭 AIR HANDLING UNIT / RTU PERFORMANCE DATA
Parameter | Design / Spec | Measured Value | Unit | Tolerance | Status | Notes
Total Supply CFM |  |  | CFM | ±10%
Total Return CFM |  |  | CFM | ±10%
Outside Air CFM |  |  | CFM | ±10%
Supply Static Pressure (External) |  |  | in. wg | ±0.1
Return Static Pressure |  |  | in. wg | ±0.1
Total External Static Pressure |  |  | in. wg | ±0.1
Fan RPM (Design) |  |  | RPM | ±5%
Fan RPM (Measured) |  |  | RPM | ±5%
Motor Full Load Amps (FLA) |  |  | Amps
Motor Measured Amps |  |  | Amps | <FLA
Supply Fan Motor HP |  |  | HP
Drive Belt Size / Sheave
Entering Air Temp (Dry Bulb) |  |  | °F
Leaving Air Temp (Dry Bulb) |  |  | °F
Entering Air Temp (Wet Bulb) |  |  | °F
Leaving Air Temp (Wet Bulb) |  |  | °F
Entering Coil SP Drop |  |  | in. wg
Filter Static Pressure Drop |  |  | in. wg | See Design
Filter Type / MERV Rating
Economizer Damper Position (%) |  |  | %
OSA Damper Position (%) |  |  | %
Mixed Air Temperature |  |  | °F
❄️ COIL PERFORMANCE
Coil Parameter | Design | Measured | Unit | Variance | Status | Notes
Cooling Coil — EAT (DB) |  |  | °F
Cooling Coil — LAT (DB) |  |  | °F
Cooling Coil — EAT (WB) |  |  | °F
Cooling Coil — LAT (WB) |  |  | °F
Cooling Coil — EWT |  |  | °F
Cooling Coil — LWT |  |  | °F
Heating Coil — EAT |  |  | °F
Heating Coil — LAT |  |  | °F
Heating Coil — EWT |  |  | °F
Heating Coil — LWT |  |  | °F
Your HVAC Co. • Rogers, AR • (479) 555-0100 • www.yourhvacco.com

## Static Pressure Traverse
Your HVAC Co.
📐 DUCT STATIC PRESSURE & VELOCITY TRAVERSE
Duct / Location ID | Duct Size (in.) | Duct Area (ft²) | Design Vel. (FPM) | Meas. Vel. (FPM) | Design CFM | Meas. CFM | SP+ (in. wg) | SP- (in. wg) | TP (in. wg) | Status | Notes
DUCT-01
DUCT-02
DUCT-03
DUCT-04
DUCT-05
DUCT-06
DUCT-07
DUCT-08
DUCT-09
DUCT-10
DUCT-11
DUCT-12
DUCT-13
DUCT-14
DUCT-15
Your HVAC Co. • Rogers, AR • (479) 555-0100 • www.yourhvacco.com

## Hydronic Balance
Your HVAC Co.
💧 HYDRONIC SYSTEM BALANCE — FLOW MEASUREMENTS
Coil / Terminal ID | Location / Zone | Design GPM | Meas. GPM | % of Design | EWT (°F) | LWT (°F) | ∆T (°F) | Design ∆P (ft) | Meas. ∆P (ft) | Status | Notes
HYD-01
HYD-02
HYD-03
HYD-04
HYD-05
HYD-06
HYD-07
HYD-08
HYD-09
HYD-10
HYD-11
HYD-12
HYD-13
HYD-14
HYD-15
HYD-16
SYSTEM TOTALS |  | 0 | 0
Your HVAC Co. • Rogers, AR • (479) 555-0100 • www.yourhvacco.com

## Commissioning Checklist
Your HVAC Co. |  |  |  |  | HVAC Air Balance Report
☑️ PRE-TEST & COMMISSIONING CHECKLIST
Checklist Item | Pass | Fail | N/A | Notes / Corrective Action
▶ PRE-START CHECKS
All ductwork installed and sealed per design drawings | ☐ | ☐ | ☐
All grilles, registers, and diffusers installed and unobstructed | ☐ | ☐ | ☐
Filters installed (correct MERV rating and direction) | ☐ | ☐ | ☐
Drive belts tensioned and properly aligned | ☐ | ☐ | ☐
Sheave sizes verified per design | ☐ | ☐ | ☐
Motor rotation verified (supply, return, exhaust) | ☐ | ☐ | ☐
All access panels closed and sealed | ☐ | ☐ | ☐
Vibration isolators installed and springs floating | ☐ | ☐ | ☐
All dampers operate through full range of motion | ☐ | ☐ | ☐
VFD programmed and verified (if applicable) | ☐ | ☐ | ☐
Smoke/fire dampers verified open and fusible links intact | ☐ | ☐ | ☐
Balancing dampers set to full-open position | ☐ | ☐ | ☐
▶ ELECTRICAL CHECKS
All electrical connections secure and properly terminated | ☐ | ☐ | ☐
Motor overloads sized and set correctly | ☐ | ☐ | ☐
Phase voltage and balance verified (<2% unbalance) | ☐ | ☐ | ☐
Ground fault protection verified | ☐ | ☐ | ☐
Control wiring verified per sequence of operations | ☐ | ☐ | ☐
BAS/DDC points mapped and calibrated | ☐ | ☐ | ☐
▶ MECHANICAL CHECKS
Coil connections pressure-tested and leak-free | ☐ | ☐ | ☐
Condensate drain trap primed and functional | ☐ | ☐ | ☐
Refrigerant charge verified (if DX system) | ☐ | ☐ | ☐
Hydronic system filled, vented, and purged | ☐ | ☐ | ☐
All valves tagged and in correct position | ☐ | ☐ | ☐
Flexible connections installed (supply and return) | ☐ | ☐ | ☐
Pipe insulation complete and vapor barrier intact | ☐ | ☐ | ☐
▶ POST-TEST VERIFICATION
All outlets within ±10% of design CFM | ☐ | ☐ | ☐
Total supply CFM within ±10% of design | ☐ | ☐ | ☐
Total return CFM within ±10% of design | ☐ | ☐ | ☐
Outdoor air CFM meets minimum ventilation requirements | ☐ | ☐ | ☐
Building pressurization verified positive (if required) | ☐ | ☐ | ☐
Final readings recorded on all data sheets | ☐ | ☐ | ☐
All test instruments calibrated within 12 months | ☐ | ☐ | ☐
As-found and as-left settings documented | ☐ | ☐ | ☐
Owner/engineer notified of any deficiencies | ☐ | ☐ | ☐
Final report prepared and submitted | ☐ | ☐ | ☐
Your HVAC Co. • Rogers, AR • (479) 555-0100 • www.yourhvacco.com

## Deficiency Log
Your HVAC Co.
⚠️ DEFICIENCY LOG & CORRECTIVE ACTION TRACKING
# | Location / System | Deficiency Description | Corrective Action Required | Assigned To | Due Date | Date Resolved | Status
1
2
3
4
5
6
7
8
9
10
11
12
13
14
15
16
17
18
19
20
📊 DEFICIENCY SUMMARY
Total Deficiencies Identified: |  |  |  |  | 0
Open / Unresolved: |  |  |  |  | 0
Resolved / Closed: |  |  |  |  | 0
Critical Items: |  |  |  |  | 0
Your HVAC Co. • Rogers, AR • (479) 555-0100 • www.yourhvacco.com

## Summary & Sign-Off
Your HVAC Co.
AIR BALANCE REPORT — FINAL SUMMARY
📊 SYSTEM BALANCE RESULTS SUMMARY
System | Design CFM | Measured CFM | % of Design | # Outlets | Pass | Fail | Balance Status
Supply Air System
Return Air System
Exhaust System
Outdoor Air
Transfer Air (if applicable)
📝 OVERALL TEST FINDINGS & RECOMMENDATIONS
Overall System Balance Status:
Building Pressurization Result:
Outdoor Air Verification:
Deficiencies Noted (Count):
Rebalancing Required?:
Recommended Follow-Up Date:
🗒️ TECHNICIAN NOTES / NARRATIVE
✍️ APPROVAL & SIGNATURE BLOCK
Test & Balance Technician: |  |  | Print Name: |  |  | Signature: |  | Date:
NEBB/AABC Certification #: |  |  | Expiration Date: |  |  | Company: |  | Phone:
Engineer of Record: |  |  | License #: |  |  | Signature / Seal: |  | Date:
Owner Representative: |  |  | Title: |  |  | Signature: |  | Date Accepted:
Your HVAC Co. • Rogers, AR • (479) 555-0100 • www.yourhvacco.com