## Cover
Your HVAC Co. |  | HVAC Equipment List
HVAC EQUIPMENT LIST
📋 PROJECT INFORMATION
Project Name: | Project Number:
Project Address: | Equipment List Date:
Building Type: | Revision #:
Owner / Client: | Prepared By:
Owner Contact: | Company:
Owner Phone / Email: | Technician / Estimator:
⚙️ FACILITY & SYSTEM INFORMATION
Building Name / Tag: | Number of Systems:
System Types Present: | Number of Zones:
Gross Sq. Footage: | Year Built / Renovated:
Mechanical Room Location: | Construction Type:
Design Standard (ASHRAE/SMACNA): | Code Jurisdiction:
📝 DOCUMENT PURPOSE & SCOPE
This HVAC Equipment List documents all mechanical equipment installed or proposed for this project.
It includes equipment tags, descriptions, capacities, manufacturers, model/serial numbers, and operational status.
Use this document alongside the Air Balance Report, Load Calculations, and Commissioning Checklist.
All equipment must be verified in the field and reconciled against submitted shop drawings and submittals.
✅ CERTIFICATION & SIGN-OFF
Prepared By: | Date:
Reviewed By: | Date:
Approved By: | Date:
Client / Owner Acceptance: | Date:
Your HVAC Co. • Rogers, AR • (479) 555-0100 • www.yourhvacco.com

## AHU-RTU Units
Your HVAC Co. | [6 empty] | HVAC Equipment List
🏭 AIR HANDLING UNITS / ROOFTOP UNITS
Equip Tag | Description | Location / Zone | Manufacturer | Model Number | Serial Number | Nom. Tons | Supply CFM | Return CFM | Motor HP | Voltage | Refrigerant | Status | Notes
AHU-1 | Air Handling Unit | Mech Room – Level 1 | [9 empty] | Active
AHU-2 | Air Handling Unit | Mech Room – Level 2 | [9 empty] | Active
RTU-1 | Rooftop Unit | Roof – Zone A | [9 empty] | Active
RTU-2 | Rooftop Unit | Roof – Zone B | [9 empty] | Active
RTU-3 | Rooftop Unit | Roof – Zone C | [9 empty] | Active
RTU-4 | Rooftop Unit | Roof – Zone D | [9 empty] | Active
MAU-1 | Makeup Air Unit | Roof – Fresh Air | [9 empty] | Active
ERU-1 | Energy Recovery Unit | Penthouse | [9 empty] | Active
FCU-1 | Fan Coil Unit | Server Room | [9 empty] | Active
FCU-2 | Fan Coil Unit | Conference Room A | [9 empty] | Active
DOAS-1 | Dedicated OA System | Mech Room – Roof | [9 empty] | Active
WSHP-1 | Water Source Heat Pump | Office Suite 100 | [9 empty] | Active
WSHP-2 | Water Source Heat Pump | Office Suite 102 | [9 empty] | Active
WSHP-3 | Water Source Heat Pump | Conference Room B | [9 empty] | Active
WSHP-4 | Water Source Heat Pump | Break Room | [9 empty] | Active
TOTAL UNITS: 15
📊 UNIT SUMMARY
Total AHU/MAU Units: | 15
Total RTU Units:
Total FCU Units:
Total WSHP Units:
Active Units:
Inactive / Offline:
Your HVAC Co. • Rogers, AR • (479) 555-0100 • www.yourhvacco.com

## Condensers & Chillers
Your HVAC Co. | [6 empty] | HVAC Equipment List
❄️ CONDENSING UNITS, CHILLERS & COOLING TOWERS
Equip Tag | Description | Location | Manufacturer | Model Number | Serial Number | Nom. Tons | Refrigerant | EER / COP | Motor HP | Voltage | GPM | Status | Notes
CU-1 | Condensing Unit | Roof – North | [9 empty] | Active
CU-2 | Condensing Unit | Roof – South | [9 empty] | Active
CU-3 | Condensing Unit | Grade – East Pad | [9 empty] | Active
CH-1 | Air-Cooled Chiller | Roof | [9 empty] | Active
CH-2 | Water-Cooled Chiller | Chiller Plant | [9 empty] | Active
CT-1 | Cooling Tower | Roof | [9 empty] | Active
CT-2 | Cooling Tower | Roof | [9 empty] | Active
HP-1 | Heat Pump – Split Sys. | Server Room | [9 empty] | Active
HP-2 | Heat Pump – Split Sys. | IT Closet 101 | [9 empty] | Active
VRF-1 | VRF Outdoor Unit | Roof – VRF Zone | [9 empty] | Active
VRF-2 | VRF Outdoor Unit | Roof – VRF Zone | [9 empty] | Active
GHP-1 | Geothermal Heat Pump | Ground Loop – West | [9 empty] | Active
TOTAL UNITS: 12
🧊 REFRIGERANT INVENTORY SUMMARY
Refrigerant Type | # Units Using | Total Charge (lbs) | EPA 608 Required | Technician Certified | Notes
R-410A |  |  | Yes
R-32 |  |  | Yes
R-22 (Legacy) |  |  | Yes
R-454B |  |  | Yes
Your HVAC Co. • Rogers, AR • (479) 555-0100 • www.yourhvacco.com

## Exhaust & Vent Fans
Your HVAC Co. | [5 empty] | HVAC Equipment List
💨 EXHAUST FANS, VENTILATION FANS & POWER VENTILATORS
Equip Tag | Description | Serving / Location | Manufacturer | Model Number | Design CFM | Meas. CFM | Motor HP | Fan RPM | SP (in.wg) | Voltage | Status | Notes
EF-1 | Exhaust Fan – General | Restrooms Level 1 | [8 empty] | Active
EF-2 | Exhaust Fan – General | Restrooms Level 2 | [8 empty] | Active
EF-3 | Exhaust Fan – Kitchen | Break Room | [8 empty] | Active
EF-4 | Exhaust Fan – Lab | Lab 101 | [8 empty] | Active
EF-5 | Exhaust Fan – Parking | Parking Garage | [8 empty] | Active
PV-1 | Power Ventilator – Supply | Gym / Large Assembly | [8 empty] | Active
PV-2 | Power Ventilator – Return | Gym / Large Assembly | [8 empty] | Active
TF-1 | Toilet Exhaust Fan | Janitor Closet | [8 empty] | Active
TF-2 | Toilet Exhaust Fan | Shower Rm – East | [8 empty] | Active
TF-3 | Toilet Exhaust Fan | Shower Rm – West | [8 empty] | Active
ERV-1 | Energy Recovery Ventilator | Roof – Zone A | [8 empty] | Active
ERV-2 | Energy Recovery Ventilator | Roof – Zone B | [8 empty] | Active
HRV-1 | Heat Recovery Ventilator | Mechanical Penthouse | [8 empty] | Active
PCV-1 | Pressure Control Damper | Corridor Spine | [8 empty] | Active
RVF-1 | Roof-Mounted Ventilator | Warehouse / Storage | [8 empty] | Active
SYSTEM TOTALS |  |  |  |  | 0 | 0
Your HVAC Co. • Rogers, AR • (479) 555-0100 • www.yourhvacco.com

## Pumps & Hydronic Equip
Your HVAC Co. | [6 empty] | HVAC Equipment List
💧 PUMPS, BOILERS & HYDRONIC SYSTEM EQUIPMENT
Equip Tag | Description | System / Location | Manufacturer | Model Number | Design GPM | Design ∆P (ft) | Motor HP | Voltage | RPM | Impeller Dia. | Conn. Size | Status | Notes
P-1 | Chilled Water Pump – Primary | Chiller Plant | [9 empty] | Active
P-2 | Chilled Water Pump – Secondary | Chiller Plant | [9 empty] | Active
P-3 | Condenser Water Pump | Chiller Plant | [9 empty] | Active
P-4 | Hot Water Pump – Primary | Boiler Room | [9 empty] | Active
P-5 | Hot Water Pump – Secondary | Boiler Room | [9 empty] | Active
P-6 | Domestic HW Circulator | Mech Room | [9 empty] | Active
B-1 | Gas-Fired Boiler | Boiler Room | [9 empty] | Active
B-2 | Gas-Fired Boiler | Boiler Room | [9 empty] | Active
HX-1 | Plate & Frame Heat Exchanger | Chiller Plant | [9 empty] | Active
HX-2 | Shell & Tube Heat Exchanger | Boiler Room | [9 empty] | Active
EXP-1 | Expansion Tank – CW | Mechanical Penthouse | [9 empty] | Active
EXP-2 | Expansion Tank – HW | Boiler Room | [9 empty] | Active
PRV-1 | Pressure Reducing Valve | Mech Room Manifold | [9 empty] | Active
VFD-P1 | VFD – Chilled Water Pump | MCC Panel / Chiller Plant | [9 empty] | Active
VFD-P4 | VFD – Hot Water Pump | MCC Panel / Boiler Room | [9 empty] | Active
TOTAL UNITS: 15
Your HVAC Co. • Rogers, AR • (479) 555-0100 • www.yourhvacco.com

## Terminal Units & Zones
Your HVAC Co. | [5 empty] | HVAC Equipment List
🌡️ VAV BOXES, FAN COILS, TERMINAL UNITS & ZONE EQUIPMENT
Equip Tag | Description | Zone / Room | Manufacturer | Model Number | Design CFM | Min CFM | Max CFM | Htg kW / MBH | Ctrl Type | Thermostat | Status | Notes
VAV-101 | VAV Box – Cooling Only | Office 101 | [6 empty] | DDC |  | Active
VAV-102 | VAV Box – Cooling Only | Office 102 | [6 empty] | DDC |  | Active
VAV-103 | VAV Box – w/ Reheat Coil | Conference A | [6 empty] | DDC |  | Active
VAV-104 | VAV Box – w/ Reheat Coil | Conference B | [6 empty] | DDC |  | Active
VAV-201 | VAV Box – Cooling Only | Office 201 | [6 empty] | DDC |  | Active
VAV-202 | VAV Box – Cooling Only | Office 202 | [6 empty] | DDC |  | Active
VAV-203 | VAV Box – w/ Reheat Coil | Open Office – East | [6 empty] | DDC |  | Active
VAV-204 | VAV Box – w/ Reheat Coil | Open Office – West | [6 empty] | DDC |  | Active
CAV-1 | Constant Air Volume Box | Server Room | [6 empty] | DDC |  | Active
CAV-2 | Constant Air Volume Box | Electrical Room | [6 empty] | DDC |  | Active
FT-1 | Fan Powered Terminal | Lobby / Entry | [6 empty] | DDC |  | Active
FT-2 | Fan Powered Terminal | Reception | [6 empty] | DDC |  | Active
FCU-101 | Fan Coil Unit | Suite 101 | [6 empty] | Manual |  | Active
FCU-102 | Fan Coil Unit | Suite 102 | [6 empty] | Manual |  | Active
DP-1 | Dual Path Terminal Unit | Break Room | [6 empty] | DDC |  | Active
DP-2 | Dual Path Terminal Unit | Training Room | [6 empty] | DDC |  | Active
UV-1 | Unit Ventilator | Gym | [6 empty] | DDC |  | Active
UV-2 | Unit Ventilator | Library / Media | [6 empty] | DDC |  | Active
MAHU-1 | Mini-Split – Indoor | IT Closet 201 | [6 empty] | Remote |  | Active
MAHU-2 | Mini-Split – Indoor | Security Office | [6 empty] | Remote |  | Active
SYSTEM TOTALS |  |  |  |  | 0 | 0 | 0
Your HVAC Co. • Rogers, AR • (479) 555-0100 • www.yourhvacco.com

## Controls & Instrumentation
Your HVAC Co. | [5 empty] | HVAC Equipment List
🖥️ BAS / DDC CONTROLS, SENSORS & INSTRUMENTATION
Device Tag | Device Type | Serving Equipment | Manufacturer | Model Number | Protocol | Input/Output | Range / Setpoint | Cal. Date | Cal. Due | Loop # | Status | Notes
TC-101 | Room Temperature Sensor | VAV-101 |  |  | BACnet | AI | 55–95°F |  |  | L-1 | Active
TC-102 | Room Temperature Sensor | VAV-102 |  |  | BACnet | AI | 55–95°F |  |  | L-1 | Active
HC-101 | Room Humidity Sensor | AHU-1 |  |  | BACnet | AI | 0–100% RH |  |  | L-2 | Active
SP-101 | Static Pressure Sensor – Duct | AHU-1 Supply Duct |  |  | BACnet | AI | 0–2.5 in.wg |  |  | L-3 | Active
SP-102 | Static Pressure Sensor – Duct | AHU-2 Supply Duct |  |  | BACnet | AI | 0–2.5 in.wg |  |  | L-3 | Active
DP-101 | Differential Pressure Sensor | AHU-1 Filter |  |  | BACnet | AI | 0–1.0 in.wg |  |  | L-4 | Active
CO2-101 | CO₂ Sensor – Room | Conference A |  |  | BACnet | AI | 0–2000 ppm |  |  | L-5 | Active
CO2-102 | CO₂ Sensor – Room | Open Office East |  |  | BACnet | AI | 0–2000 ppm |  |  | L-5 | Active
OAT-1 | Outside Air Temp Sensor | RTU-1 OA Intake |  |  | BACnet | AI | -40–120°F |  |  | L-6 | Active
MAT-1 | Mixed Air Temp Sensor | AHU-1 Mix Box |  |  | BACnet | AI | 40–90°F |  |  | L-7 | Active
SAT-1 | Supply Air Temp Sensor | AHU-1 Discharge |  |  | BACnet | AI | 45–85°F |  |  | L-7 | Active
RAT-1 | Return Air Temp Sensor | AHU-1 Return Duct |  |  | BACnet | AI | 60–90°F |  |  | L-7 | Active
VFD-101 | Variable Frequency Drive | P-1 Chilled Water Pump |  |  | BACnet | AO | 0–60 Hz |  |  | L-8 | Active
VFD-102 | Variable Frequency Drive | AHU-1 Supply Fan |  |  | BACnet | AO | 0–60 Hz |  |  | L-8 | Active
DMP-101 | Economizer Damper Actuator | AHU-1 OA Damper |  |  | BACnet | AO | 0–100% |  |  | L-9 | Active
DMP-102 | Return Damper Actuator | AHU-1 RA Damper |  |  | BACnet | AO | 0–100% |  |  | L-9 | Active
WF-101 | Water Flow Meter | Chilled Water Main |  |  | BACnet | AI | 0–500 GPM |  |  | L-10 | Active
BTU-1 | BTU / Energy Meter | Chiller Plant |  |  | BACnet | AI | MBH |  |  | L-11 | Active
FSD-101 | Fire/Smoke Damper Monitor | AHU-1 Supply |  |  | BACnet | DI | Open/Closed |  |  | L-12 | Active
FSD-102 | Fire/Smoke Damper Monitor | AHU-2 Supply |  |  | BACnet | DI | Open/Closed |  |  | L-12 | Active
TOTAL DEVICES: 20
Your HVAC Co. • Rogers, AR • (479) 555-0100 • www.yourhvacco.com

## Status & Warranty
Your HVAC Co. | [6 empty] | HVAC Equipment List
📋 EQUIPMENT STATUS, WARRANTY & SERVICE TRACKING
Equip Tag | Description | Location | Install Date | Start-Up Date | Last Service | Next Service | Warranty Exp. | Contractor | Service CO | Operational Status | Condition | Priority | Notes
AHU-1 | Air Handling Unit | Mech Rm – L1 | [7 empty] | Active | Good | High
AHU-2 | Air Handling Unit | Mech Rm – L2 | [7 empty] | Active | Good | High
RTU-1 | Rooftop Unit | Roof – Zone A | [7 empty] | Active | Good | High
RTU-2 | Rooftop Unit | Roof – Zone B | [7 empty] | Active | Fair | Med
RTU-3 | Rooftop Unit | Roof – Zone C | [7 empty] | Active | Good | High
RTU-4 | Rooftop Unit | Roof – Zone D | [7 empty] | Down | Poor | Critical | Needs repair
CH-1 | Air-Cooled Chiller | Roof | [7 empty] | Active | Good | High
B-1 | Gas-Fired Boiler | Boiler Room | [7 empty] | Active | Good | High
B-2 | Gas-Fired Boiler | Boiler Room | [7 empty] | Standby | Good | Med
P-1 | CW Pump – Primary | Chiller Plant | [7 empty] | Active | Good | High
P-4 | HW Pump – Primary | Boiler Room | [7 empty] | Active | Good | High
EF-1 | Exhaust Fan – Restrooms L1 | Roof – East | [7 empty] | Active | Good | Low
EF-3 | Exhaust Fan – Kitchen | Roof – Kitchen | [7 empty] | Active | Fair | Med
ERV-1 | Energy Recovery Ventilator | Roof – Zone A | [7 empty] | Active | Good | Med
CT-1 | Cooling Tower | Roof | [7 empty] | Active | Good | High
VFD-102 | VFD – AHU-1 Fan | MCC Panel | [7 empty] | Active | Good | High
MAU-1 | Makeup Air Unit | Roof | [7 empty] | Active | Good | Med
VRF-1 | VRF Outdoor Unit | Roof – VRF | [7 empty] | Active | Good | High
📊 STATUS SUMMARY
Total Equipment Items: | 18
Active / Operational: | 16
Standby: | 1
Offline / Down: | 1
Critical Priority: | 1
Under Warranty:
Your HVAC Co. • Rogers, AR • (479) 555-0100 • www.yourhvacco.com

## Summary & Sign-Off
Your HVAC Co. | [6 empty] | HVAC Equipment List
HVAC EQUIPMENT LIST — FINAL SUMMARY
📊 EQUIPMENT COUNT SUMMARY BY CATEGORY
Category | Count | Active | Standby | Down | % Active | Notes
AHU / MAU / DOAS | 15
RTU / WSHP Units
Fan Coil Units (FCU)
Condensing Units | 12
Chillers
Cooling Towers
Exhaust / Vent Fans | 15
Pumps | 15
Boilers / Heat Exch.
VAV / Terminal Units | 20
Controls / Instruments | 20
VFDs
Other Equipment
GRAND TOTAL | 97
📝 OVERALL FINDINGS & RECOMMENDATIONS
Equipment List Status:
Total Units Inventoried:
Units Requiring Service:
Warranty Claims Needed:
Recommended Replacement Items:
Next Scheduled Inspection:
🗒️ TECHNICIAN NOTES / NARRATIVE
Enter any additional notes, field observations, or narrative comments here.
✅ CERTIFICATION & SIGN-OFF
Prepared By: | [5 empty] | Title:
Reviewed By: | [5 empty] | Title:
Approved By (Owner): | [5 empty] | Date:
QA/QC Manager: | [5 empty] | License #:
Your HVAC Co. • Rogers, AR • (479) 555-0100 • www.yourhvacco.com