## Cover
Your HVAC Co. | HVAC Filter Change Log
FILTER CHANGE LOG
📋 PROPERTY & LOG INFORMATION
Property / Site Name: |  | Log Number:
Property Address: |  | Log Start Date:
Building Type: |  | Log End Date:
Owner / Manager: |  | Technician Name:
Owner Contact Phone: |  | Tech License #:
Owner Email: |  | Company:
⚙️ SYSTEM / AHU INFORMATION
System / AHU Tag: |  | Equipment Model #:
System Type: |  | Equipment Serial #:
Manufacturer: |  | Refrigerant Type:
Location / Area Served: |  | Nominal Tonnage:
Design CFM (Supply): |  | Motor HP:
Number of Filter Racks: |  | Drive Type:
🔧 FILTER SPECIFICATIONS
Filter Type / Brand: |  | MERV Rating:
Filter Size (in.): |  | Filter Thickness:
Qty of Filters per AHU: |  | Replacement Interval:
Max ∆P Clean (in. wg): |  | Max ∆P Dirty (in. wg):
Pre-Filter Type: |  | Pre-Filter MERV:
✅ CERTIFICATION & SIGN-OFF
Certified Technician: |  | Signature:
EPA 608 Cert #: |  | Date:
NATE Cert #: |  | Stamp / Seal:
Owner / Rep Acceptance: |  | Date:
Your HVAC Co. • Rogers, AR • (479) 555-0100 • www.yourhvacco.com

## Filter Change Log
Your HVAC Co. | [5 empty] | HVAC Filter Change Log
🔧 FILTER CHANGE SERVICE LOG
Log # | Date Changed | System / AHU Tag | Filter Location / Rack | Filter Type | MERV | Filter Size (in.) | Qty Changed | ∆P Before (in. wg) | ∆P After (in. wg) | Condition Found | Technician | Notes / Deficiencies
1
2
3
4
5
6
7
8
9
10
11
12
13
14
15
16
17
18
19
20
21
22
23
24
25
26
27
28
29
30
LOG TOTALS | [6 empty] | 0
📊 LOG SUMMARY
Total Filter Changes This Period: | [6 empty] | 0
Number of Service Visits: | [6 empty] | 0
Systems / AHUs in Log: | [6 empty] | 0
Deficiencies / Noted Issues: | [6 empty] | 0
Your HVAC Co. • Rogers, AR • (479) 555-0100 • www.yourhvacco.com

## Filter Inventory
Your HVAC Co. |  |  |  |  | HVAC Filter Change Log
📦 FILTER INVENTORY & PAR LEVELS
Filter Size (in.) | Filter Type / Brand | MERV Rating | Qty On Hand | PAR Level (Min) | Reorder Qty | Supplier | Part # / SKU | Unit Cost ($) | Notes
Your HVAC Co. • Rogers, AR • (479) 555-0100 • www.yourhvacco.com

## ∆P Pressure Tracking
Your HVAC Co. |  |  |  |  | HVAC Filter Change Log
📐 FILTER DIFFERENTIAL PRESSURE HISTORY
Date | System / AHU Tag | ∆P Reading (in. wg) | Filter Condition | Action Taken | Clean ∆P Spec | Dirty ∆P Limit | % of Limit | Status | Technician
Your HVAC Co. • Rogers, AR • (479) 555-0100 • www.yourhvacco.com

## Maintenance Checklist
Your HVAC Co. |  |  | HVAC Filter Change Log
☑️ FILTER CHANGE MAINTENANCE CHECKLIST
Checklist Item | Pass | Fail | N/A | Notes / Corrective Action
▶ PRE-CHANGE INSPECTION
Verify filter size and MERV rating match specification | ☐ | ☐ | ☐
Inspect filter housing/rack for damage or corrosion | ☐ | ☐ | ☐
Check access panel condition and seals | ☐ | ☐ | ☐
Record differential pressure before filter removal (∆P Before) | ☐ | ☐ | ☐
Confirm correct filter quantity on hand before starting | ☐ | ☐ | ☐
Verify system is powered off / locked out (LOTO) | ☐ | ☐ | ☐
Don appropriate PPE (gloves, dust mask, safety glasses) | ☐ | ☐ | ☐
Inspect upstream ductwork for debris or blockage | ☐ | ☐ | ☐
▶ FILTER REMOVAL & INSTALLATION
Remove old filters carefully — minimize dust disturbance | ☐ | ☐ | ☐
Inspect filter housing/rack for debris — clean if needed | ☐ | ☐ | ☐
Note condition of removed filters (loading, damage, bypass) | ☐ | ☐ | ☐
Verify new filter airflow direction arrow matches duct direction | ☐ | ☐ | ☐
Ensure filter fits snugly — no gaps around frame edges | ☐ | ☐ | ☐
All filter racks/banks fully loaded with no empty slots | ☐ | ☐ | ☐
Filter access door/panel reinstalled and properly latched | ☐ | ☐ | ☐
Used filters disposed of properly (bagged before removal) | ☐ | ☐ | ☐
▶ POST-CHANGE VERIFICATION
System restarted after filter installation | ☐ | ☐ | ☐
Record differential pressure after filter installation (∆P After) | ☐ | ☐ | ☐
Verify ∆P After is within specification (clean filter baseline) | ☐ | ☐ | ☐
Inspect for air bypass around filter frame during operation | ☐ | ☐ | ☐
Verify system airflow / CFM not significantly reduced | ☐ | ☐ | ☐
Check motor amperage — confirm within normal range | ☐ | ☐ | ☐
Log filter change date, type, and quantity in Filter Change Log | ☐ | ☐ | ☐
Note any deficiencies, damage, or unusual findings | ☐ | ☐ | ☐
Notify owner/manager of any items requiring corrective action | ☐ | ☐ | ☐
Update filter inventory count | ☐ | ☐ | ☐
▶ COIL & DRAIN PAN INSPECTION (QUARTERLY)
Inspect evaporator/cooling coil for dirt or biological growth | ☐ | ☐ | ☐
Clean coil if fouling is present — document condition | ☐ | ☐ | ☐
Inspect condensate drain pan — free of standing water/debris | ☐ | ☐ | ☐
Verify condensate drain flows freely — no blockage | ☐ | ☐ | ☐
Check drain trap — primed and functional | ☐ | ☐ | ☐
Inspect coil fins — straighten if damaged | ☐ | ☐ | ☐
Your HVAC Co. • Rogers, AR • (479) 555-0100 • www.yourhvacco.com

## Deficiency Log
Your HVAC Co. |  |  |  | HVAC Filter Change Log
⚠️ DEFICIENCY LOG & CORRECTIVE ACTION TRACKING
# | System / Location | Deficiency Description | Corrective Action Required | Assigned To | Due Date | Date Resolved | Status
1
2
3
4
5
6
7
8
9
10
11
12
13
14
15
16
17
18
19
20
📊 DEFICIENCY SUMMARY
Total Deficiencies Identified: |  |  |  |  | 0
Open / Unresolved: |  |  |  |  | 0
Resolved / Closed: |  |  |  |  | 0
Critical Items: |  |  |  |  | 0
Your HVAC Co. • Rogers, AR • (479) 555-0100 • www.yourhvacco.com

## Annual Summary
Your HVAC Co. |  |  |  |  | HVAC Filter Change Log
FILTER CHANGE LOG — ANNUAL SUMMARY
📊 ANNUAL SERVICE FREQUENCY BY SYSTEM
System / AHU Tag | Jan | Feb | Mar | Apr | May | Jun | Jul | Aug | Annual Total
AHU-01 — Main Air Handler | [8 empty] | 0
AHU-02 — Rooftop Unit #1 | [8 empty] | 0
AHU-03 — Rooftop Unit #2 | [8 empty] | 0
AHU-04 — Server Room Unit | [8 empty] | 0
AHU-05 — Exhaust Fan Unit | [8 empty] | 0
AHU-06 — Make-Up Air Unit | [8 empty] | 0
AHU-07 (User Defined) | [8 empty] | 0
AHU-08 (User Defined) | [8 empty] | 0
AHU-09 (User Defined) | [8 empty] | 0
AHU-10 (User Defined) | [8 empty] | 0
ANNUAL TOTALS | 0 | 0 | 0 | 0 | 0 | 0 | 0 | 0 | 0
💰 ANNUAL FILTER COST SUMMARY
System / AHU Tag | Qty/Visit | Visits/Year | Total Qty/Year | Unit Cost ($) | Annual Material Cost ($) | Labor Hrs/Visit | Labor Rate ($/hr) | Annual Labor Cost ($) | Total Annual Cost ($)
ANNUAL TOTALS | Mar: 0; May: 0; Aug: 0 | 0
Your HVAC Co. • Rogers, AR • (479) 555-0100 • www.yourhvacco.com