## Cover
Your HVAC Co. | HVAC Routine Maintenance Checklist
HVAC ROUTINE MAINTENANCE CHECKLIST
📋 SERVICE INFORMATION
Property / Facility Name: |  | Work Order / Service #:
Property Address: |  | Service Date:
Building Type: |  | Next Service Due:
Owner / Contact Name: |  | Technician Name:
Owner Phone / Email: |  | Technician License #:
Equipment Location: |  | Company:
⚙️ EQUIPMENT INFORMATION
Equipment Type / Description: |  | Manufacturer:
Model Number: |  | Serial Number:
System Tag / ID: |  | Refrigerant Type:
Nominal Cooling Capacity (Tons): |  | Nominal Heating Capacity (BTU/hr):
Motor HP: |  | Drive Type (Belt/Direct):
Filter Type / MERV Rating: |  | Last Filter Change Date:
🌡️ SERVICE CONDITIONS
Service Date: |  | Weather Conditions:
Service Start Time: |  | Outdoor Temp (°F):
Service End Time: |  | Indoor Temp (°F):
Outdoor RH (%): |  | Indoor RH (%):
System Operating Mode: |  | Building Occupancy Status:
✅ CERTIFICATION & SIGN-OFF
Certified Technician: |  | Signature:
License / Cert #: |  | Date:
Customer Acceptance: |  | Signature:
Customer Name / Title: |  | Date Accepted:
Your HVAC Co. • Rogers, AR • (479) 555-0100 • www.yourhvacco.com

## Filters & Airflow
Your HVAC Co. |  |  |  | HVAC Routine Maintenance Checklist
🌬️ FILTERS & AIR DISTRIBUTION MAINTENANCE
Checklist Item | Pass | Fail | N/A | Notes / Corrective Action
▶ FILTER INSPECTION & REPLACEMENT
Inspect all filters — note condition (clean/dirty/damaged) | ☐ | ☐ | ☐
Measure filter differential pressure drop (in. wg) | ☐ | ☐ | ☐
Replace all disposable filters per schedule | ☐ | ☐ | ☐
Clean/replace washable filters as applicable | ☐ | ☐ | ☐
Verify correct MERV rating installed per design | ☐ | ☐ | ☐
Check filter housing seals for bypass air leakage | ☐ | ☐ | ☐
Log filter type, MERV rating, and quantity replaced | ☐ | ☐ | ☐
Inspect filter rack / housing for damage or corrosion | ☐ | ☐ | ☐
▶ SUPPLY & RETURN GRILLES / DIFFUSERS
Inspect all supply diffusers / grilles — clean as needed | ☐ | ☐ | ☐
Inspect all return air grilles — clean as needed | ☐ | ☐ | ☐
Verify supply diffusers are unobstructed and properly aimed | ☐ | ☐ | ☐
Check for signs of condensation or staining around diffusers | ☐ | ☐ | ☐
Verify all grille fasteners are secure | ☐ | ☐ | ☐
▶ DUCTWORK INSPECTION
Visually inspect accessible ductwork for leaks / damage | ☐ | ☐ | ☐
Check flexible duct connections for proper support / kinks | ☐ | ☐ | ☐
Inspect duct insulation for damage or moisture | ☐ | ☐ | ☐
Verify damper blades are clean and operate freely | ☐ | ☐ | ☐
Check fire/smoke dampers — accessible units only | ☐ | ☐ | ☐
Inspect outside air intake screen / louver | ☐ | ☐ | ☐
Your HVAC Co. • Rogers, AR • (479) 555-0100 • www.yourhvacco.com

## Coils & Heat Exchange
Your HVAC Co. |  |  |  | HVAC Routine Maintenance Checklist
❄️ COILS & HEAT EXCHANGE MAINTENANCE
Checklist Item | Pass | Fail | N/A | Notes / Corrective Action
▶ COOLING COIL (DX / CHILLED WATER)
Visually inspect cooling coil face for fouling / blockage | ☐ | ☐ | ☐
Clean cooling coil with approved coil cleaner (if required) | ☐ | ☐ | ☐
Check coil fins for damage — straighten as needed | ☐ | ☐ | ☐
Inspect coil for signs of freeze damage or corrosion | ☐ | ☐ | ☐
Verify refrigerant lines are insulated and undamaged | ☐ | ☐ | ☐
Check coil connections for leaks (oil stains, frost) | ☐ | ☐ | ☐
Measure and record entering/leaving air temperatures | ☐ | ☐ | ☐
▶ HEATING COIL / HEAT EXCHANGER
Inspect heating coil face for fouling or blockage | ☐ | ☐ | ☐
Clean heating coil as required | ☐ | ☐ | ☐
Check heat exchanger for cracks or corrosion (furnace) | ☐ | ☐ | ☐
Inspect combustion chamber (gas heat — visual only) | ☐ | ☐ | ☐
Verify flue/exhaust vent connections are secure and unobstructed | ☐ | ☐ | ☐
Measure and record entering/leaving air temperatures | ☐ | ☐ | ☐
▶ CONDENSATE SYSTEM
Inspect condensate drain pan — clean and flush | ☐ | ☐ | ☐
Verify condensate trap is primed and properly seated | ☐ | ☐ | ☐
Check condensate drain line — clear blockages / flush | ☐ | ☐ | ☐
Inspect drain line slope and support | ☐ | ☐ | ☐
Verify overflow safety switch / float switch operation | ☐ | ☐ | ☐
Check secondary drain pan (if applicable) | ☐ | ☐ | ☐
▶ ECONOMIZER (IF APPLICABLE)
Inspect economizer dampers for proper operation | ☐ | ☐ | ☐
Verify OSA and relief dampers operate fully open/closed | ☐ | ☐ | ☐
Check economizer controls and sensors | ☐ | ☐ | ☐
Lubricate damper actuator linkage if applicable | ☐ | ☐ | ☐
Your HVAC Co. • Rogers, AR • (479) 555-0100 • www.yourhvacco.com

## Fan & Motor Systems
Your HVAC Co. |  |  |  | HVAC Routine Maintenance Checklist
🔧 FAN & MOTOR SYSTEMS MAINTENANCE
Checklist Item | Pass | Fail | N/A | Notes / Corrective Action
▶ SUPPLY FAN INSPECTION
Inspect fan wheel / blades for dirt accumulation — clean as needed | ☐ | ☐ | ☐
Check fan wheel for cracks, loose blades, or imbalance | ☐ | ☐ | ☐
Verify fan rotation direction is correct | ☐ | ☐ | ☐
Measure and record fan RPM | ☐ | ☐ | ☐
Check fan housing for cracks, rust, or physical damage | ☐ | ☐ | ☐
Verify flexible duct connections at fan are intact | ☐ | ☐ | ☐
▶ BELT DRIVE SYSTEM
Inspect belt(s) for wear, glazing, cracks, or fraying | ☐ | ☐ | ☐
Check belt tension — adjust to manufacturer spec | ☐ | ☐ | ☐
Inspect sheaves / pulleys for wear, groove damage, alignment | ☐ | ☐ | ☐
Replace belt(s) if worn or out of specification | ☐ | ☐ | ☐
Verify sheave size matches design | ☐ | ☐ | ☐
▶ MOTOR INSPECTION
Inspect motor for overheating, unusual noise, or vibration | ☐ | ☐ | ☐
Clean motor exterior — ensure ventilation is unobstructed | ☐ | ☐ | ☐
Lubricate motor bearings per manufacturer spec (if applicable) | ☐ | ☐ | ☐
Measure and record motor amp draw (all phases) | ☐ | ☐ | ☐
Verify motor amp draw is within FLA nameplate rating | ☐ | ☐ | ☐
Check motor mounting bolts for tightness | ☐ | ☐ | ☐
▶ BEARINGS & LUBRICATION
Inspect fan shaft bearings — check for noise or play | ☐ | ☐ | ☐
Lubricate fan shaft bearings per schedule (grease fittings) | ☐ | ☐ | ☐
Check pillow block bearing mounting bolts | ☐ | ☐ | ☐
Inspect bearing seals and housing for grease leakage | ☐ | ☐ | ☐
▶ VFD (VARIABLE FREQUENCY DRIVE) — IF APPLICABLE
Verify VFD display — check for fault codes | ☐ | ☐ | ☐
Clean VFD cooling fins / check internal fan operation | ☐ | ☐ | ☐
Verify setpoints match design (min/max Hz, ramp settings) | ☐ | ☐ | ☐
Check input / output wiring connections for tightness | ☐ | ☐ | ☐
Log VFD runtime hours | ☐ | ☐ | ☐
Your HVAC Co. • Rogers, AR • (479) 555-0100 • www.yourhvacco.com

## Refrigeration System
Your HVAC Co. |  |  |  | HVAC Routine Maintenance Checklist
🧊 REFRIGERATION SYSTEM INSPECTION
Checklist Item | Pass | Fail | N/A | Notes / Corrective Action
▶ COMPRESSOR INSPECTION
Inspect compressor for oil leaks or refrigerant leaks | ☐ | ☐ | ☐
Listen for unusual compressor noise (knocking, rattling) | ☐ | ☐ | ☐
Measure and record compressor amp draw | ☐ | ☐ | ☐
Check compressor crankcase heater operation | ☐ | ☐ | ☐
Inspect compressor mounting and vibration isolators | ☐ | ☐ | ☐
▶ REFRIGERANT CHARGE & PRESSURES
Check system for refrigerant leaks (electronic detector) | ☐ | ☐ | ☐
Measure and record suction pressure | ☐ | ☐ | ☐
Measure and record discharge pressure | ☐ | ☐ | ☐
Measure and record suction line temperature (superheat) | ☐ | ☐ | ☐
Measure and record liquid line temperature (subcooling) | ☐ | ☐ | ☐
Verify refrigerant charge — add or recover as needed | ☐ | ☐ | ☐
Document refrigerant type and EPA 608 certification | ☐ | ☐ | ☐
▶ CONDENSER SECTION
Inspect condenser coil — clean as needed | ☐ | ☐ | ☐
Check condenser fan blades and motor operation | ☐ | ☐ | ☐
Verify condenser fan rotation and blade pitch | ☐ | ☐ | ☐
Inspect condenser coil fins — straighten as needed | ☐ | ☐ | ☐
Clear debris from around condenser unit (2-ft clearance) | ☐ | ☐ | ☐
Check condensing unit disconnect and electrical connections | ☐ | ☐ | ☐
▶ REFRIGERANT CIRCUIT COMPONENTS
Inspect TXV / EEV for proper operation (superheat target) | ☐ | ☐ | ☐
Verify liquid line sight glass — check for bubbles or moisture | ☐ | ☐ | ☐
Inspect filter drier — replace per schedule or if wet | ☐ | ☐ | ☐
Check reversing valve (heat pump) for proper switching | ☐ | ☐ | ☐
Your HVAC Co. • Rogers, AR • (479) 555-0100 • www.yourhvacco.com

## Electrical & Controls
Your HVAC Co. |  |  |  | HVAC Routine Maintenance Checklist
⚡ ELECTRICAL & CONTROLS INSPECTION
Checklist Item | Pass | Fail | N/A | Notes / Corrective Action
▶ ELECTRICAL PANEL & CONNECTIONS
Inspect disconnect switch / main panel for heat or damage | ☐ | ☐ | ☐
Check all electrical connections for tightness and corrosion | ☐ | ☐ | ☐
Inspect contactors and relays — check for pitting or burning | ☐ | ☐ | ☐
Measure supply voltage — all phases within ±5% of nameplate | ☐ | ☐ | ☐
Check phase imbalance (<2%) | ☐ | ☐ | ☐
Verify circuit breaker / fuse sizing is correct | ☐ | ☐ | ☐
Inspect wiring insulation for damage or heat stress | ☐ | ☐ | ☐
▶ SAFETY & PROTECTION DEVICES
Test high-pressure cutout switch | ☐ | ☐ | ☐
Test low-pressure cutout switch | ☐ | ☐ | ☐
Test freeze protection thermostat / stat | ☐ | ☐ | ☐
Test smoke detector / fire shutdown interlock | ☐ | ☐ | ☐
Test condensate overflow switch | ☐ | ☐ | ☐
Verify all safety switches reset properly | ☐ | ☐ | ☐
▶ THERMOSTAT & CONTROLS
Verify thermostat / BAS setpoints are correct | ☐ | ☐ | ☐
Calibrate thermostat / sensors as required | ☐ | ☐ | ☐
Check all control sequences — heating, cooling, fan | ☐ | ☐ | ☐
Verify night setback / setforward schedules are correct | ☐ | ☐ | ☐
Test economizer lockout and enthalpy control (if applicable) | ☐ | ☐ | ☐
Check demand control ventilation (CO₂ sensor) if applicable | ☐ | ☐ | ☐
Download and log BAS trend data | ☐ | ☐ | ☐
▶ CAPACITORS & STARTERS
Inspect run and start capacitors — test capacitance (µF) | ☐ | ☐ | ☐
Inspect soft starter or reduced voltage starter operation | ☐ | ☐ | ☐
Check motor starter overload relay settings | ☐ | ☐ | ☐
Your HVAC Co. • Rogers, AR • (479) 555-0100 • www.yourhvacco.com

## Performance Data
Your HVAC Co. |  |  |  | HVAC Routine Maintenance Checklist
📊 MAINTENANCE PERFORMANCE MEASUREMENTS
Parameter | Spec / Design | Measured | Unit | Variance | Status | Notes
Total Supply CFM |  |  | CFM
Total Return CFM |  |  | CFM
Outside Air CFM |  |  | CFM
Supply Static Pressure (External) |  |  | in. wg
Return Static Pressure |  |  | in. wg
Filter Differential Pressure |  |  | in. wg
Fan RPM (Design) |  |  | RPM
Fan RPM (Measured) |  |  | RPM
Motor Amp Draw — Phase A |  |  | Amps
Motor Amp Draw — Phase B |  |  | Amps
Motor Amp Draw — Phase C |  |  | Amps
Motor Full Load Amps (FLA) |  |  | Amps
Supply Voltage — Phase A-B |  |  | VAC
Supply Voltage — Phase B-C |  |  | VAC
Supply Voltage — Phase A-C |  |  | VAC
🌡️ TEMPERATURE MEASUREMENTS
Parameter | Spec / Design | Measured | Unit | Variance | Status | Notes
Discharge Air Temp (DAT) — Cooling Mode |  |  | °F
Discharge Air Temp (DAT) — Heating Mode |  |  | °F
Return Air Temp (RAT) |  |  | °F
Mixed Air Temp (MAT) |  |  | °F
Outdoor Air Temp (OAT) |  |  | °F
Suction Line Temp (Superheat) |  |  | °F
Liquid Line Temp (Subcooling) |  |  | °F
Condensing Temperature (SCT) |  |  | °F
Evaporating Temperature (SST) |  |  | °F
Your HVAC Co. • Rogers, AR • (479) 555-0100 • www.yourhvacco.com

## Deficiency Log
Your HVAC Co. |  |  |  | HVAC Routine Maintenance Checklist
⚠️ DEFICIENCY LOG & CORRECTIVE ACTION TRACKING
# | Location / System | Deficiency Description | Corrective Action Required | Assigned To | Due Date | Date Resolved | Priority | Status
1
2
3
4
5
6
7
8
9
10
11
12
13
14
15
16
17
18
19
20
📊 DEFICIENCY SUMMARY
Total Deficiencies Identified: |  |  |  |  | 0
Open / Unresolved: |  |  |  |  | 0
Resolved / Closed: |  |  |  |  | 0
Critical / High Priority: |  |  |  |  | 0
Your HVAC Co. • Rogers, AR • (479) 555-0100 • www.yourhvacco.com

## Summary & Sign-Off
Your HVAC Co. |  |  |  | HVAC Routine Maintenance Checklist
HVAC ROUTINE MAINTENANCE — FINAL SUMMARY
📊 MAINTENANCE RESULTS SUMMARY
Section | Items Checked | Pass | Fail | N/A | Critical Items | Status | Technician Notes
Filters & Airflow
Coils & Heat Exchange
Fan & Motor Systems
Refrigeration System
Electrical & Controls
📝 OVERALL SERVICE FINDINGS & RECOMMENDATIONS
Overall Maintenance Status:
Critical Items Requiring Immediate Attention:
Items Deferred to Next Service:
Refrigerant Leak Check Result:
Electrical Condition Rating (1–5):
Mechanical Condition Rating (1–5):
Recommended Next Service Date:
Follow-Up Work Required?
🗒️ TECHNICIAN NOTES / NARRATIVE
✍️ APPROVAL & SIGNATURE BLOCK
Service Technician: |  |  | Print Name: |  |  | Signature: |  | Date:
License / Cert #: |  |  | Expiration: |  |  | Company: |  | Phone:
Customer Acceptance: |  |  | Title: |  |  | Signature: |  | Date Accepted:
Your HVAC Co. • Rogers, AR • (479) 555-0100 • www.yourhvacco.com