## Project Info & Cover
Your HVAC Co. |  |  |  |  | TEST & BALANCE REPORT
HVAC Test & Balance Report • Rogers, AR • (555) 867-5309 • www.yourhvac.com • NEBB / AABC Certified TAB Agency
HVAC TEST & BALANCE REPORT
Prepared in Accordance with NEBB Procedural Standards for Testing, Adjusting & Balancing of Environmental Systems
📋 SECTION 1 — PROJECT IDENTIFICATION
Project Name / Building:
Project Number:
Project Address:
City / State / ZIP:
Building Owner:
Owner Contact / Phone:
General Contractor:
GC Contact / Phone:
Mechanical Contractor:
Mech. Contact / Phone:
Engineer of Record (EOR):
EOR Contact / Phone:
TAB Agency / Firm:
TAB Certification #:
TAB Technician of Record:
TAB Tech Cert # / NEBB #:
Report Prepared By:
Report Date:
Report Revision #:
Report Status (Draft / Final):
Specification Section Referenced:
Applicable Standard (NEBB / AABC / SMACNA):
🌡️ SECTION 2 — AMBIENT CONDITIONS AT TIME OF TEST
Condition | Date / Time of Test | Outdoor DB Temp (°F) | Outdoor WB Temp (°F) | Outdoor RH (%) | Barometric Pressure (in. Hg) | Building Mode at Test | Notes
Cooling Season Test
Heating Season Test
Intermediate / Spring Test
Additional Test Session
📐 SECTION 3 — SYSTEMS INCLUDED IN THIS REPORT
System Tag / ID | System Description | Served Area / Zones | Design CFM / GPM | Design Static / ΔP | # of Terminals | TAB Status | Notes
☐ Complete ☐ Partial ☐ Pending
☐ Complete ☐ Partial ☐ Pending
☐ Complete ☐ Partial ☐ Pending
☐ Complete ☐ Partial ☐ Pending
☐ Complete ☐ Partial ☐ Pending
☐ Complete ☐ Partial ☐ Pending
☐ Complete ☐ Partial ☐ Pending
☐ Complete ☐ Partial ☐ Pending
☐ Complete ☐ Partial ☐ Pending
☐ Complete ☐ Partial ☐ Pending
☐ Complete ☐ Partial ☐ Pending
☐ Complete ☐ Partial ☐ Pending
☐ Complete ☐ Partial ☐ Pending
☐ Complete ☐ Partial ☐ Pending
☐ Complete ☐ Partial ☐ Pending
☐ Complete ☐ Partial ☐ Pending
☐ Complete ☐ Partial ☐ Pending
☐ Complete ☐ Partial ☐ Pending
☐ Complete ☐ Partial ☐ Pending
☐ Complete ☐ Partial ☐ Pending
📊 SECTION 4 — EXECUTIVE SUMMARY & GENERAL NOTES
TAB Scope Summary:
Deviations from Design / Specification:
Outstanding Items / Retest Required:
General Notes & Observations:
Your HVAC Co. • HVAC Test & Balance Report • Rogers, AR • (555) 867-5309 • www.yourhvac.com • NEBB / AABC Certified

## Air System Fan Performance
Your HVAC Co. |  |  |  |  | AIR SYSTEM FAN PERFORMANCE
HVAC Test & Balance Report • Rogers, AR • (555) 867-5309 • www.yourhvac.com • NEBB / AABC Certified TAB Agency
💨 SECTION 5 — FAN SYSTEM PERFORMANCE SUMMARY
System Tag | Fan / Unit Description | Design CFM | Actual CFM | % Dev. | Design SP (in.wc) | Actual SP (in.wc) | Status
🔧 SECTION 6 — DETAILED FAN DATA (COMPLETE ONE TABLE PER FAN / AHU / RTU)
Fan / AHU System: AHU-1
Parameter | Design Value | Actual Value | Unit | % Dev. | Tolerance | Status | Notes
Total Supply CFM |  |  | CFM |  | ±10%
Total Return / Exhaust CFM |  |  | CFM |  | ±10%
Outdoor Air CFM (measured) |  |  | CFM |  | ±10%
Supply Static Pressure (total) |  |  | in. w.c. |  | ±10%
Return Static Pressure |  |  | in. w.c. |  | ±10%
External Static Pressure |  |  | in. w.c. |  | ±10%
Fan RPM (measured) |  |  | RPM |  | ±5%
Motor Full Load Amps (FLA nameplate) |  |  | Amps |  | ≤ nameplate
Motor Running Amps (actual) |  |  | Amps |  | ≤ nameplate FLA
Motor Voltage (L1-L2) |  |  | VAC |  | ±10% nameplate
Motor Voltage (L1-L3) |  |  | VAC |  | ±10% nameplate
Motor Voltage (L2-L3) |  |  | VAC |  | ±10% nameplate
Belt Drive Sheave Sizes (motor / fan) |  |  | in. |  | Per design
VFD Output Frequency (if applicable) |  |  | Hz |  | Per BAS cmd
Supply Air Temp (cooling mode) |  |  | °F |  | Per design
Return Air Temp |  |  | °F |  | Per design
Mixed Air Temp |  |  | °F |  | Per design
Coil Delta-T (cooling) |  |  | °F |  | Per design
Fan / AHU System: AHU-2
Parameter | Design Value | Actual Value | Unit | % Dev. | Tolerance | Status | Notes
Total Supply CFM |  |  | CFM |  | ±10%
Total Return / Exhaust CFM |  |  | CFM |  | ±10%
Outdoor Air CFM (measured) |  |  | CFM |  | ±10%
Supply Static Pressure (total) |  |  | in. w.c. |  | ±10%
Return Static Pressure |  |  | in. w.c. |  | ±10%
External Static Pressure |  |  | in. w.c. |  | ±10%
Fan RPM (measured) |  |  | RPM |  | ±5%
Motor Full Load Amps (FLA nameplate) |  |  | Amps |  | ≤ nameplate
Motor Running Amps (actual) |  |  | Amps |  | ≤ nameplate FLA
Motor Voltage (L1-L2) |  |  | VAC |  | ±10% nameplate
Motor Voltage (L1-L3) |  |  | VAC |  | ±10% nameplate
Motor Voltage (L2-L3) |  |  | VAC |  | ±10% nameplate
Belt Drive Sheave Sizes (motor / fan) |  |  | in. |  | Per design
VFD Output Frequency (if applicable) |  |  | Hz |  | Per BAS cmd
Supply Air Temp (cooling mode) |  |  | °F |  | Per design
Return Air Temp |  |  | °F |  | Per design
Mixed Air Temp |  |  | °F |  | Per design
Coil Delta-T (cooling) |  |  | °F |  | Per design
Fan / AHU System: RTU-1
Parameter | Design Value | Actual Value | Unit | % Dev. | Tolerance | Status | Notes
Total Supply CFM |  |  | CFM |  | ±10%
Total Return / Exhaust CFM |  |  | CFM |  | ±10%
Outdoor Air CFM (measured) |  |  | CFM |  | ±10%
Supply Static Pressure (total) |  |  | in. w.c. |  | ±10%
Return Static Pressure |  |  | in. w.c. |  | ±10%
External Static Pressure |  |  | in. w.c. |  | ±10%
Fan RPM (measured) |  |  | RPM |  | ±5%
Motor Full Load Amps (FLA nameplate) |  |  | Amps |  | ≤ nameplate
Motor Running Amps (actual) |  |  | Amps |  | ≤ nameplate FLA
Motor Voltage (L1-L2) |  |  | VAC |  | ±10% nameplate
Motor Voltage (L1-L3) |  |  | VAC |  | ±10% nameplate
Motor Voltage (L2-L3) |  |  | VAC |  | ±10% nameplate
Belt Drive Sheave Sizes (motor / fan) |  |  | in. |  | Per design
VFD Output Frequency (if applicable) |  |  | Hz |  | Per BAS cmd
Supply Air Temp (cooling mode) |  |  | °F |  | Per design
Return Air Temp |  |  | °F |  | Per design
Mixed Air Temp |  |  | °F |  | Per design
Coil Delta-T (cooling) |  |  | °F |  | Per design
Fan / AHU System: RTU-2
Parameter | Design Value | Actual Value | Unit | % Dev. | Tolerance | Status | Notes
Total Supply CFM |  |  | CFM |  | ±10%
Total Return / Exhaust CFM |  |  | CFM |  | ±10%
Outdoor Air CFM (measured) |  |  | CFM |  | ±10%
Supply Static Pressure (total) |  |  | in. w.c. |  | ±10%
Return Static Pressure |  |  | in. w.c. |  | ±10%
External Static Pressure |  |  | in. w.c. |  | ±10%
Fan RPM (measured) |  |  | RPM |  | ±5%
Motor Full Load Amps (FLA nameplate) |  |  | Amps |  | ≤ nameplate
Motor Running Amps (actual) |  |  | Amps |  | ≤ nameplate FLA
Motor Voltage (L1-L2) |  |  | VAC |  | ±10% nameplate
Motor Voltage (L1-L3) |  |  | VAC |  | ±10% nameplate
Motor Voltage (L2-L3) |  |  | VAC |  | ±10% nameplate
Belt Drive Sheave Sizes (motor / fan) |  |  | in. |  | Per design
VFD Output Frequency (if applicable) |  |  | Hz |  | Per BAS cmd
Supply Air Temp (cooling mode) |  |  | °F |  | Per design
Return Air Temp |  |  | °F |  | Per design
Mixed Air Temp |  |  | °F |  | Per design
Coil Delta-T (cooling) |  |  | °F |  | Per design
Your HVAC Co. • HVAC Test & Balance Report • Rogers, AR • (555) 867-5309 • www.yourhvac.com • NEBB / AABC Certified

## Terminal Unit Airflow Schedule
Your HVAC Co. |  |  |  |  | TERMINAL UNIT AIRFLOW SCHEDULE
HVAC Test & Balance Report • Rogers, AR • (555) 867-5309 • www.yourhvac.com • NEBB / AABC Certified TAB Agency
🔲 SUPPLY AIR — DIFFUSERS, REGISTERS & VAV BOXES — System: AHU-1
Room / Zone | Terminal Tag | Terminal Type | Design CFM | 1st Test CFM | 2nd Test CFM | Final CFM | % Dev. (Final) | Pitot / Anem. | Instrument # | Status | Notes
SYSTEM TOTAL — AHU-1
🔲 SUPPLY AIR — DIFFUSERS, REGISTERS & VAV BOXES — System: AHU-2 / RTU-1
Room / Zone | Terminal Tag | Terminal Type | Design CFM | 1st Test CFM | 2nd Test CFM | Final CFM | % Dev. (Final) | Pitot / Anem. | Instrument # | Status | Notes
SYSTEM TOTAL — AHU-2 / RTU-1
🔲 RETURN AIR — GRILLES & REGISTERS — System: Return Air System
Room / Zone | Grille Tag | Grille Size | Design CFM | 1st Test CFM | 2nd Test CFM | Final CFM | % Dev. (Final) | K-Factor | Velocity (fpm) | Status | Notes
SYSTEM TOTAL — Return Air System
🔲 EXHAUST AIR — GRILLES, FANS & LOUVERS — System: Exhaust System
Room / Zone | Grille Tag | Grille Size | Design CFM | 1st Test CFM | 2nd Test CFM | Final CFM | % Dev. (Final) | K-Factor | Velocity (fpm) | Status | Notes
SYSTEM TOTAL — Exhaust System
Your HVAC Co. • HVAC Test & Balance Report • Rogers, AR • (555) 867-5309 • www.yourhvac.com • NEBB / AABC Certified

## Hydronic System TAB
Your HVAC Co. |  |  |  |  | HYDRONIC SYSTEM TEST & BALANCE
HVAC Test & Balance Report • Rogers, AR • (555) 867-5309 • www.yourhvac.com • NEBB / AABC Certified TAB Agency
💧 SECTION 7 — PUMP PERFORMANCE DATA
Pump Tag | Pump Description / System | Design GPM | Actual GPM | % Dev. | Design Head (ft) | Actual Head (ft) | Status
Pump Detail: P-1 (Chilled Water Primary)
Parameter | Design | Actual | Unit | % Dev. | Tolerance | Status | Notes
System Flow Rate |  |  | GPM |  | ±10%
Pump Total Head |  |  | ft. w.g. |  | ±10%
Pump Inlet Pressure |  |  | psig |  | Per design
Pump Outlet Pressure |  |  | psig |  | Per design
Differential Pressure |  |  | psid |  | Per design
Motor Full Load Amps (FLA) |  |  | Amps |  | ≤ nameplate
Motor Running Amps |  |  | Amps |  | ≤ FLA
Motor Voltage (L1-L2) |  |  | VAC |  | ±10%
Pump RPM (measured) |  |  | RPM |  | Per curve
VFD Output Frequency |  |  | Hz |  | Per BAS
Suction Strainer ΔP |  |  | psid |  | < 3 psid clean
System Supply Temp |  |  | °F |  | Per design
System Return Temp |  |  | °F |  | Per design
System ΔT |  |  | °F |  | Per design
Pump Detail: P-2 (Chilled Water Secondary)
Parameter | Design | Actual | Unit | % Dev. | Tolerance | Status | Notes
System Flow Rate |  |  | GPM |  | ±10%
Pump Total Head |  |  | ft. w.g. |  | ±10%
Pump Inlet Pressure |  |  | psig |  | Per design
Pump Outlet Pressure |  |  | psig |  | Per design
Differential Pressure |  |  | psid |  | Per design
Motor Full Load Amps (FLA) |  |  | Amps |  | ≤ nameplate
Motor Running Amps |  |  | Amps |  | ≤ FLA
Motor Voltage (L1-L2) |  |  | VAC |  | ±10%
Pump RPM (measured) |  |  | RPM |  | Per curve
VFD Output Frequency |  |  | Hz |  | Per BAS
Suction Strainer ΔP |  |  | psid |  | < 3 psid clean
System Supply Temp |  |  | °F |  | Per design
System Return Temp |  |  | °F |  | Per design
System ΔT |  |  | °F |  | Per design
Pump Detail: P-3 (Hot Water)
Parameter | Design | Actual | Unit | % Dev. | Tolerance | Status | Notes
System Flow Rate |  |  | GPM |  | ±10%
Pump Total Head |  |  | ft. w.g. |  | ±10%
Pump Inlet Pressure |  |  | psig |  | Per design
Pump Outlet Pressure |  |  | psig |  | Per design
Differential Pressure |  |  | psid |  | Per design
Motor Full Load Amps (FLA) |  |  | Amps |  | ≤ nameplate
Motor Running Amps |  |  | Amps |  | ≤ FLA
Motor Voltage (L1-L2) |  |  | VAC |  | ±10%
Pump RPM (measured) |  |  | RPM |  | Per curve
VFD Output Frequency |  |  | Hz |  | Per BAS
Suction Strainer ΔP |  |  | psid |  | < 3 psid clean
System Supply Temp |  |  | °F |  | Per design
System Return Temp |  |  | °F |  | Per design
System ΔT |  |  | °F |  | Per design
Pump Detail: P-4 (Condenser Water)
Parameter | Design | Actual | Unit | % Dev. | Tolerance | Status | Notes
System Flow Rate |  |  | GPM |  | ±10%
Pump Total Head |  |  | ft. w.g. |  | ±10%
Pump Inlet Pressure |  |  | psig |  | Per design
Pump Outlet Pressure |  |  | psig |  | Per design
Differential Pressure |  |  | psid |  | Per design
Motor Full Load Amps (FLA) |  |  | Amps |  | ≤ nameplate
Motor Running Amps |  |  | Amps |  | ≤ FLA
Motor Voltage (L1-L2) |  |  | VAC |  | ±10%
Pump RPM (measured) |  |  | RPM |  | Per curve
VFD Output Frequency |  |  | Hz |  | Per BAS
Suction Strainer ΔP |  |  | psid |  | < 3 psid clean
System Supply Temp |  |  | °F |  | Per design
System Return Temp |  |  | °F |  | Per design
System ΔT |  |  | °F |  | Per design
🔲 SECTION 8 — HYDRONIC TERMINAL UNIT FLOW SCHEDULE
Terminal Tag | Unit Description / Zone | Design GPM | 1st Test GPM | 2nd Test GPM | Final GPM | % Dev. (Final) | Status
SYSTEM TOTAL GPM
Your HVAC Co. • HVAC Test & Balance Report • Rogers, AR • (555) 867-5309 • www.yourhvac.com • NEBB / AABC Certified

## Equipment Performance
Your HVAC Co. |  |  |  |  | EQUIPMENT PERFORMANCE DATA
HVAC Test & Balance Report • Rogers, AR • (555) 867-5309 • www.yourhvac.com • NEBB / AABC Certified TAB Agency
❄️ SECTION 9 — COOLING COIL PERFORMANCE DATA
AHU-1 Cooling Coil
Parameter | Design Value | Measured Value | Unit | % Dev. | Spec / Tolerance | Status | Notes
Entering Air DB Temp |  |  | °F |  | Per design
Entering Air WB Temp |  |  | °F |  | Per design
Leaving Air DB Temp |  |  | °F |  | Per design
Leaving Air WB Temp |  |  | °F |  | Per design
Air-Side ΔT (DB) |  |  | °F |  | Per design
Total Airflow (CFM) |  |  | CFM |  | ±10%
Entering Water Temp (CHW) |  |  | °F |  | 44–46°F typical
Leaving Water Temp (CHW) |  |  | °F |  | 54–56°F typical
Water-Side ΔT |  |  | °F |  | Per design
Water Flow Rate (GPM) |  |  | GPM |  | ±10%
Coil Entering Static Pressure |  |  | in. w.c. |  | Per design
Coil Leaving Static Pressure |  |  | in. w.c. |  | Per design
Coil Air-Side ΔP |  |  | in. w.c. |  | ≤ design ΔP
Calculated Coil Capacity (tons) |  |  | tons |  | Per design
AHU-2 Cooling Coil
Parameter | Design Value | Measured Value | Unit | % Dev. | Spec / Tolerance | Status | Notes
Entering Air DB Temp |  |  | °F |  | Per design
Entering Air WB Temp |  |  | °F |  | Per design
Leaving Air DB Temp |  |  | °F |  | Per design
Leaving Air WB Temp |  |  | °F |  | Per design
Air-Side ΔT (DB) |  |  | °F |  | Per design
Total Airflow (CFM) |  |  | CFM |  | ±10%
Entering Water Temp (CHW) |  |  | °F |  | 44–46°F typical
Leaving Water Temp (CHW) |  |  | °F |  | 54–56°F typical
Water-Side ΔT |  |  | °F |  | Per design
Water Flow Rate (GPM) |  |  | GPM |  | ±10%
Coil Entering Static Pressure |  |  | in. w.c. |  | Per design
Coil Leaving Static Pressure |  |  | in. w.c. |  | Per design
Coil Air-Side ΔP |  |  | in. w.c. |  | ≤ design ΔP
Calculated Coil Capacity (tons) |  |  | tons |  | Per design
RTU-1 DX Coil
Parameter | Design Value | Measured Value | Unit | % Dev. | Spec / Tolerance | Status | Notes
Entering Air DB Temp |  |  | °F |  | Per design
Entering Air WB Temp |  |  | °F |  | Per design
Leaving Air DB Temp |  |  | °F |  | Per design
Leaving Air WB Temp |  |  | °F |  | Per design
Air-Side ΔT (DB) |  |  | °F |  | Per design
Total Airflow (CFM) |  |  | CFM |  | ±10%
Entering Water Temp (CHW) |  |  | °F |  | 44–46°F typical
Leaving Water Temp (CHW) |  |  | °F |  | 54–56°F typical
Water-Side ΔT |  |  | °F |  | Per design
Water Flow Rate (GPM) |  |  | GPM |  | ±10%
Coil Entering Static Pressure |  |  | in. w.c. |  | Per design
Coil Leaving Static Pressure |  |  | in. w.c. |  | Per design
Coil Air-Side ΔP |  |  | in. w.c. |  | ≤ design ΔP
Calculated Coil Capacity (tons) |  |  | tons |  | Per design
🔥 SECTION 10 — HEATING COIL PERFORMANCE DATA
AHU-1 Heating Coil (HW)
Parameter | Design Value | Measured Value | Unit | % Dev. | Spec / Tolerance | Status | Notes
Entering Air DB Temp |  |  | °F |  | Per design
Leaving Air DB Temp |  |  | °F |  | Per design
Air-Side ΔT |  |  | °F |  | Per design
Airflow (CFM) |  |  | CFM |  | ±10%
Entering Water Temp (HW) |  |  | °F |  | Per design
Leaving Water Temp (HW) |  |  | °F |  | Per design
Water-Side ΔT |  |  | °F |  | Per design
Water Flow Rate (GPM) |  |  | GPM |  | ±10%
Coil Air-Side ΔP |  |  | in. w.c. |  | ≤ design ΔP
Calculated Heating Capacity (MBH) |  |  | MBH |  | Per design
Heating Element KW (electric) |  |  | kW |  | Per nameplate
Electric Heat Amps (measured) |  |  | Amps |  | ≤ nameplate
AHU-2 Electric Preheat Coil
Parameter | Design Value | Measured Value | Unit | % Dev. | Spec / Tolerance | Status | Notes
Entering Air DB Temp |  |  | °F |  | Per design
Leaving Air DB Temp |  |  | °F |  | Per design
Air-Side ΔT |  |  | °F |  | Per design
Airflow (CFM) |  |  | CFM |  | ±10%
Entering Water Temp (HW) |  |  | °F |  | Per design
Leaving Water Temp (HW) |  |  | °F |  | Per design
Water-Side ΔT |  |  | °F |  | Per design
Water Flow Rate (GPM) |  |  | GPM |  | ±10%
Coil Air-Side ΔP |  |  | in. w.c. |  | ≤ design ΔP
Calculated Heating Capacity (MBH) |  |  | MBH |  | Per design
Heating Element KW (electric) |  |  | kW |  | Per nameplate
Electric Heat Amps (measured) |  |  | Amps |  | ≤ nameplate
🏭 SECTION 11 — CHILLER & CONDENSER PERFORMANCE (if applicable)
Chiller — CHILLER-1
Parameter | Design Value | Measured Value | Unit | % Dev. | Spec / Tolerance | Status | Notes
Chilled Water Supply Temp |  |  | °F |  | 44–46°F design
Chilled Water Return Temp |  |  | °F |  | 54–56°F design
Chilled Water ΔT |  |  | °F |  | Per design
Chilled Water Flow (GPM) |  |  | GPM |  | ±10%
Condenser Water Supply Temp |  |  | °F |  | 85°F design
Condenser Water Return Temp |  |  | °F |  | 95°F design
Condenser Water Flow (GPM) |  |  | GPM |  | ±10%
Refrigerant Suction Pressure |  |  | psig |  | Per design
Refrigerant Discharge Pressure |  |  | psig |  | Per design
Compressor Amps (actual) |  |  | Amps |  | ≤ nameplate
Measured Capacity (tons) |  |  | tons |  | Per design ±5%
Measured kW/ton |  |  | kW/ton |  | ≤ design kW/ton
Your HVAC Co. • HVAC Test & Balance Report • Rogers, AR • (555) 867-5309 • www.yourhvac.com • NEBB / AABC Certified

## Deviations & Certification
Your HVAC Co. |  |  |  |  | DEVIATIONS, RETEST LOG & CERTIFICATION
HVAC Test & Balance Report • Rogers, AR • (555) 867-5309 • www.yourhvac.com • NEBB / AABC Certified TAB Agency
⚠️ SECTION 12 — TAB DEVIATION & DEFICIENCY LOG
Item # | System / Terminal | Parameter | Design Value | Actual Value | % Deviation | Disposition | Resolution / Notes
1 | [5 empty] | ☐ Accepted As-Is ☐ Retest ☐ Pending EC
2 | [5 empty] | ☐ Accepted As-Is ☐ Retest ☐ Pending EC
3 | [5 empty] | ☐ Accepted As-Is ☐ Retest ☐ Pending EC
4 | [5 empty] | ☐ Accepted As-Is ☐ Retest ☐ Pending EC
5 | [5 empty] | ☐ Accepted As-Is ☐ Retest ☐ Pending EC
6 | [5 empty] | ☐ Accepted As-Is ☐ Retest ☐ Pending EC
7 | [5 empty] | ☐ Accepted As-Is ☐ Retest ☐ Pending EC
8 | [5 empty] | ☐ Accepted As-Is ☐ Retest ☐ Pending EC
9 | [5 empty] | ☐ Accepted As-Is ☐ Retest ☐ Pending EC
10 | [5 empty] | ☐ Accepted As-Is ☐ Retest ☐ Pending EC
11 | [5 empty] | ☐ Accepted As-Is ☐ Retest ☐ Pending EC
12 | [5 empty] | ☐ Accepted As-Is ☐ Retest ☐ Pending EC
13 | [5 empty] | ☐ Accepted As-Is ☐ Retest ☐ Pending EC
14 | [5 empty] | ☐ Accepted As-Is ☐ Retest ☐ Pending EC
15 | [5 empty] | ☐ Accepted As-Is ☐ Retest ☐ Pending EC
16 | [5 empty] | ☐ Accepted As-Is ☐ Retest ☐ Pending EC
17 | [5 empty] | ☐ Accepted As-Is ☐ Retest ☐ Pending EC
18 | [5 empty] | ☐ Accepted As-Is ☐ Retest ☐ Pending EC
19 | [5 empty] | ☐ Accepted As-Is ☐ Retest ☐ Pending EC
20 | [5 empty] | ☐ Accepted As-Is ☐ Retest ☐ Pending EC
21 | [5 empty] | ☐ Accepted As-Is ☐ Retest ☐ Pending EC
22 | [5 empty] | ☐ Accepted As-Is ☐ Retest ☐ Pending EC
23 | [5 empty] | ☐ Accepted As-Is ☐ Retest ☐ Pending EC
24 | [5 empty] | ☐ Accepted As-Is ☐ Retest ☐ Pending EC
25 | [5 empty] | ☐ Accepted As-Is ☐ Retest ☐ Pending EC
🔄 SECTION 13 — RETEST LOG
Retest # | Date of Retest | System / Location | Parameter Retested | Pre-Adjust Value | Post-Adjust Value | % Dev. (Final) | Status
1 | [6 empty] | ☐ Pass ☐ Fail ☐ Pending
2 | [6 empty] | ☐ Pass ☐ Fail ☐ Pending
3 | [6 empty] | ☐ Pass ☐ Fail ☐ Pending
4 | [6 empty] | ☐ Pass ☐ Fail ☐ Pending
5 | [6 empty] | ☐ Pass ☐ Fail ☐ Pending
6 | [6 empty] | ☐ Pass ☐ Fail ☐ Pending
7 | [6 empty] | ☐ Pass ☐ Fail ☐ Pending
8 | [6 empty] | ☐ Pass ☐ Fail ☐ Pending
9 | [6 empty] | ☐ Pass ☐ Fail ☐ Pending
10 | [6 empty] | ☐ Pass ☐ Fail ☐ Pending
11 | [6 empty] | ☐ Pass ☐ Fail ☐ Pending
12 | [6 empty] | ☐ Pass ☐ Fail ☐ Pending
13 | [6 empty] | ☐ Pass ☐ Fail ☐ Pending
14 | [6 empty] | ☐ Pass ☐ Fail ☐ Pending
15 | [6 empty] | ☐ Pass ☐ Fail ☐ Pending
🔬 SECTION 14 — INSTRUMENTS USED & CALIBRATION RECORD
Instrument | Manufacturer / Model | Serial Number | Cal. Date | Cal. Due Date | Cal. Agency | Accuracy | Notes
Pitot Tube / Manometer
Capture Hood (flow hood)
Rotating Vane Anemometer
Hot-Wire Anemometer
Digital Manometer (high range)
Digital Manometer (low range)
Clamp-On Ammeter
True-RMS Voltmeter
Tachometer (contact / optical)
Calibrated Pressure Gauge
Temperature / RH Data Logger
CO2 Meter (NDIR)
Sound Level Meter
Flow Meter (hydronic)
Differential Pressure Gauge
✍️ SECTION 15 — TAB REPORT CERTIFICATION & SIGNATURES
CERTIFICATION STATEMENT: The undersigned TAB Technician of Record certifies that the tests, adjustments, and balancing data contained in this report were performed in accordance with the project specifications and the procedural standards of NEBB (National Environmental Balancing Bureau) / AABC (Associated Air Balance Council) as applicable. All instrumentation used was within current calibration, as documented in Section 14 of this report. Data represents the system performance at the time of test under the conditions documented herein.
TAB Technician of Record:
NEBB Cert # / License #:
TAB Technician Signature:
Date Signed:
TAB Firm / Company Name:
TAB Firm Certification #:
TAB Firm Authorized Rep:
Authorized Rep Signature / Date:
Mechanical Engineer of Record:
EOR Review Signature / Date:
Owner / Facilities Representative:
Owner Acceptance Signature / Date:
Commissioning Authority (CxA):
CxA Review Signature / Date:
TAB REPORT FINAL STATUS: |  |  |  | ☐ FINAL — ACCEPTED ☐ FINAL — ACCEPTED WITH COMMENTS ☐ DRAFT — FOR REVIEW ☐ RETEST REQUIRED
Your HVAC Co. • HVAC Test & Balance Report • Rogers, AR • (555) 867-5309 • www.yourhvac.com • NEBB / AABC Certified