## Change-Out Project Info
Your HVAC Co. | HVAC EQUIPMENT CHANGE-OUT CHECKLIST
Rogers, AR • (555) 867-5309 • www.yourhvac.com • service@yourhvac.com
📋 SECTION 1 — PROJECT & JOB SITE INFORMATION
Project Name / Description:
Project Number / Work Order:
Service Address:
City / State / ZIP:
Building Owner / Client Name:
Owner Contact Name & Phone:
Owner Contact Email:
Property Manager (if applicable):
PM Contact Name & Phone:
Dispatch / Service Coordinator:
Change-Out Reason / Driver:
Applicable Permit Number(s):
Applicable Codes & Standards:
Project Start Date:
Target Completion Date:
Actual Completion Date:
🔴 SECTION 2 — EXISTING (REMOVED) EQUIPMENT DOCUMENTATION
Unit Tag / Equipment ID (old):
Equipment Type / Category:
Manufacturer:
Model Number:
Serial Number:
Year of Manufacture:
Voltage / Phase / Hz:
Refrigerant Type (old unit):
Cooling Capacity (Btuh / Tons):
Heating Capacity (Btuh / kW):
Reason for Removal / Failure Description:
Refrigerant Weight Remaining (lbs.):
Refrigerant Recovery Method:
Recovery Technician & EPA Cert #:
Recovery Date:
Refrigerant Cylinder Tag / ID:
Disposition of Removed Unit:
🟢 SECTION 3 — NEW (REPLACEMENT) EQUIPMENT IDENTIFICATION
Unit Tag / Equipment ID (new):
Equipment Type / Category:
Manufacturer:
Model Number:
Serial Number:
Voltage / Phase / Hz:
MCA (Min. Circuit Ampacity):
MOCP (Max. Overcurrent Protection):
Refrigerant Type (new unit):
Factory Refrigerant Charge (lbs.):
Cooling Capacity (Btuh / Tons):
Heating Capacity (Btuh / kW):
Seasonal Efficiency (SEER2 / EER2 / AFUE):
Supply CFM (Design):
External Static Pressure (in. w.c.):
Warranty Period (parts / labor / compressor):
Distributor / Supplier:
Purchase Order / Invoice #:
👷 SECTION 4 — CHANGE-OUT PERSONNEL & AUTHORIZATIONS
Lead Technician:
Technician License / EPA Cert #:
Assisting Technician (if applicable):
Assisting Tech License / Cert #:
Electrical Sub-Contractor (if applicable):
Permit Pulled By:
Inspection Required? (Y/N):
Inspector Name & Date:
Change-Out Start Date & Time:
Change-Out Complete Date & Time:
Ambient Temperature at Start (°F):
Ambient Relative Humidity (%):
© Your HVAC Co. ¦ Rogers, AR ¦ (555) 867-5309 ¦ www.yourhvac.com

## Removal & Site Prep
Your HVAC Co. |  |  |  | REMOVAL & SITE PREPARATION CHECKLIST
Rogers, AR • (555) 867-5309 • www.yourhvac.com • service@yourhvac.com
📝 CHECKLIST HEADER — COMPLETE BEFORE REMOVAL
Unit Tag (old) / Work Order #:
Technician Name & Date:
Permit Number (if required):
Refrigerant Recovery Technician:
🦺 RM-A — SAFETY & SITE PREPARATION
# | Task / Verification Point | Pass | Fail | N/A | Observed Value / Notes | Tech Notes
1 | Customer / owner notified of scheduled outage — confirmation obtained | ☐ | ☐ | ☐
2 | Thermostat / controls set to OFF — verified unit not calling for heat or cool | ☐ | ☐ | ☐
3 | Disconnect switch opened and locked out / tagged out (LOTO) at unit | ☐ | ☐ | ☐
4 | Main breaker / overcurrent device opened and verified de-energized | ☐ | ☐ | ☐
5 | Voltage confirmed absent at unit terminals with calibrated meter | ☐ | ☐ | ☐
6 | Work area cleared of obstructions — adequate working clearance established | ☐ | ☐ | ☐
7 | Drop cloths / floor protection installed — interior finishes protected | ☐ | ☐ | ☐
8 | Condensate line / drain pan inspected and photographed (pre-work documentation) | ☐ | ☐ | ☐
9 | Existing equipment photos taken for before/after documentation | ☐ | ☐ | ☐
10 | Material Safety Data Sheets (SDS) available for refrigerant on site | ☐ | ☐ | ☐
11 | EPA 608 certified technician on site for refrigerant recovery | ☐ | ☐ | ☐
♻️ RM-B — REFRIGERANT RECOVERY (EPA 608 REQUIRED)
# | Task / Verification Point | Pass | Fail | N/A | Observed Value / Notes | Tech Notes
1 | Refrigerant type identified and confirmed per unit nameplate | ☐ | ☐ | ☐
2 | Recovery machine rated for refrigerant type — filter core installed | ☐ | ☐ | ☐
3 | Recovery cylinder inspected — no damage, correct refrigerant label, within hydro date | ☐ | ☐ | ☐
4 | Recovery cylinder NOT overfilled — 80% maximum fill weight verified | ☐ | ☐ | ☐
5 | Recovery initiated — suction and liquid sides recovered per EPA method | ☐ | ☐ | ☐
6 | System recovered to required vacuum level (per EPA: ≤ 0 psig or 4 in. Hg vacuum) | ☐ | ☐ | ☐
7 | Final refrigerant weight recorded on recovery cylinder tag | ☐ | ☐ | ☐
8 | Recovery cylinder capped and stored properly after recovery | ☐ | ☐ | ☐
9 | Refrigerant recovery log / EPA form completed — refrigerant type, quantity, date | ☐ | ☐ | ☐
10 | Refrigerant disposition documented — reclaim, reuse, or destroy | ☐ | ☐ | ☐
11 | Compressor oil inspected for contamination (acid, moisture) — noted if abnormal | ☐ | ☐ | ☐
🏗️ RM-C — EQUIPMENT REMOVAL & DISPOSAL
# | Task / Verification Point | Pass | Fail | N/A | Observed Value / Notes | Tech Notes
1 | Refrigerant lines disconnected — service valves closed / capped | ☐ | ☐ | ☐
2 | Electrical conduit / wiring disconnected at unit — ends capped or wire-nutted | ☐ | ☐ | ☐
3 | Low-voltage control wiring disconnected — labeled for reconnection | ☐ | ☐ | ☐
4 | Gas piping disconnected (gas units) — valve closed, line capped, tested for leaks | ☐ | ☐ | ☐
5 | Condensate drain piping disconnected and capped | ☐ | ☐ | ☐
6 | Ductwork / plenum disconnected at unit collars | ☐ | ☐ | ☐
7 | Unit mounting hardware / curb bolts removed | ☐ | ☐ | ☐
8 | Old unit removed without damage to structure, roof, or finishes | ☐ | ☐ | ☐
9 | Old unit staged for disposal — no refrigerant venting confirmed | ☐ | ☐ | ☐
10 | Refrigerant oils / compressor fluids contained — no ground contamination | ☐ | ☐ | ☐
11 | Old unit disposed of per local regulations — manifest / receipt obtained | ☐ | ☐ | ☐
12 | Mounting surface (pad, curb, slab) inspected — condition documented | ☐ | ☐ | ☐
13 | Existing curb / pad adequate for new equipment? (Y/N — note if new required) | ☐ | ☐ | ☐
14 | Old disconnect, wiring, conduit assessed — reuse or replace decision made | ☐ | ☐ | ☐
15 | Site cleaned of debris after removal — ready for new installation | ☐ | ☐ | ☐
© Your HVAC Co. ¦ Rogers, AR ¦ (555) 867-5309 ¦ www.yourhvac.com

## New Unit Installation
Your HVAC Co. |  |  |  | NEW UNIT INSTALLATION CHECKLIST
Rogers, AR • (555) 867-5309 • www.yourhvac.com • service@yourhvac.com
📝 INSTALLATION HEADER — COMPLETE FOR NEW UNIT
New Unit Tag / Equipment ID:
Manufacturer / Model Number:
Serial Number:
Installation Technician & Date:
🔩 IN-A — MECHANICAL INSTALLATION
# | Verification Point / Task | Pass | Fail | N/A | Measured / Observed | Tech Notes
1 | New curb / pad installed level and structurally sound (if replaced) | ☐ | ☐ | ☐
2 | Curb gasket / rail seal installed — no air bypasses around unit base | ☐ | ☐ | ☐
3 | Unit set on curb / pad — confirmed level (±0.5° tolerance) | ☐ | ☐ | ☐
4 | Unit secured to curb / pad with manufacturer-specified fasteners | ☐ | ☐ | ☐
5 | Vibration isolators / spring mounts installed and adjusted per mfr. | ☐ | ☐ | ☐
6 | Flexible duct connectors installed at supply and return openings | ☐ | ☐ | ☐
7 | All ductwork reconnected — mastic or UL-181 tape applied, no gaps | ☐ | ☐ | ☐
8 | Refrigerant line set inspected — no kinks, sags, or contact with structure | ☐ | ☐ | ☐
9 | Refrigerant piping insulated — all joints and fittings covered | ☐ | ☐ | ☐
10 | Condensate drain piping reconnected — sloped ≥ 1/8 in./ft. | ☐ | ☐ | ☐
11 | New condensate P-trap installed and properly sized | ☐ | ☐ | ☐
12 | Condensate overflow sensor installed (if required) | ☐ | ☐ | ☐
13 | Service access panels present, operable, and fastened | ☐ | ☐ | ☐
14 | Filter installed — correct size and MERV rating per specification | ☐ | ☐ | ☐
15 | Shipping brackets, blocks, and tie-downs removed from all moving parts | ☐ | ☐ | ☐
16 | All manufacturer-installed plugs, caps, and covers removed | ☐ | ☐ | ☐
⚡ IN-B — ELECTRICAL INSTALLATION
# | Verification Point / Task | Pass | Fail | N/A | Measured / Observed | Tech Notes
1 | Disconnect switch rated per MCA / MOCP — installed within sight of unit | ☐ | ☐ | ☐
2 | Supply conductors sized per MCA — wire gauge and type verified | ☐ | ☐ | ☐
3 | Overcurrent protection (breaker / fuse) ≤ MOCP on unit nameplate | ☐ | ☐ | ☐
4 | Ground conductor installed and properly terminated at unit and panel | ☐ | ☐ | ☐
5 | All power wiring connections torqued to manufacturer specifications | ☐ | ☐ | ☐
6 | Conduit and fittings secured — no unsupported spans > 10 ft. | ☐ | ☐ | ☐
7 | Supply voltage verified at unit disconnect — within ±10% of nameplate | ☐ | ☐ | ☐
8 | Phase rotation verified (3-phase units) before energizing compressor | ☐ | ☐ | ☐
9 | Low-voltage control wiring reconnected — field wiring diagram followed | ☐ | ☐ | ☐
10 | Crankcase heater wired, confirmed energized — waiting period noted | ☐ | ☐ | ☐
11 | All safety control circuits wired: HP, LP, freeze, smoke, overflow | ☐ | ☐ | ☐
12 | BAS / DDC wiring complete — controller confirmed online | ☐ | ☐ | ☐
13 | All junction boxes, wiring compartments closed and covers in place | ☐ | ☐ | ☐
14 | Unit nameplate data recorded — matches purchase order / permit | ☐ | ☐ | ☐
❄️ IN-C — REFRIGERANT SYSTEM PREPARATION
# | Verification Point / Task | Pass | Fail | N/A | Measured / Observed | Tech Notes
1 | Refrigerant type on new unit confirmed — matches line set and components | ☐ | ☐ | ☐
2 | Line set inspected — suitable reuse OR new line set installed (note below) | ☐ | ☐ | ☐
3 | Line set flushed / cleaned if reused — contamination check performed | ☐ | ☐ | ☐
4 | Filter dryer replaced — shipping caps removed, installed correctly | ☐ | ☐ | ☐
5 | Metering device verified — TXV / EEV correct for new unit (if field-installed) | ☐ | ☐ | ☐
6 | All refrigerant connections brazed or flared per manufacturer requirements | ☐ | ☐ | ☐
7 | Nitrogen pressure test performed — system pressurized to 200–400 psig | ☐ | ☐ | ☐
8 | Nitrogen pressure held for ≥ 30 minutes — no pressure drop observed | ☐ | ☐ | ☐
9 | System evacuated with calibrated micron gauge — two-stage vacuum pump used | ☐ | ☐ | ☐
10 | System pulled to ≤ 300 microns — decay test (15 min) passed | ☐ | ☐ | ☐
11 | Refrigerant charged — weighed in with digital refrigerant scale | ☐ | ☐ | ☐
12 | Charge weight recorded — matches nameplate ± tolerance | ☐ | ☐ | ☐
13 | Service valves back-seated — Schrader valve cores confirmed installed | ☐ | ☐ | ☐
14 | Sight glass verified clear — no bubbles under operating conditions | ☐ | ☐ | ☐
15 | All refrigerant access fittings capped after charging | ☐ | ☐ | ☐
© Your HVAC Co. ¦ Rogers, AR ¦ (555) 867-5309 ¦ www.yourhvac.com

## Start-Up & Measured Data
Your HVAC Co. |  |  |  | CHANGE-OUT START-UP & MEASURED DATA
Rogers, AR • (555) 867-5309 • www.yourhvac.com • service@yourhvac.com
🚀 START-UP SESSION HEADER
Unit Tag / Equipment ID:
Start-Up Date & Time:
Outdoor Air Temp (°F):
Outdoor RH (%):
Start-Up Technician Name & Cert #:
Witnessed By (Owner / PM):
Crankcase Heater Energized ≥ 24 hrs? (Y/N):
Previous Installation Checklist Approved? (Y/N):
⚙️ START-UP VERIFICATION CHECKLIST
# | Startup Task / Verification Point | Pass | Fail | N/A | Measured / Observed | Tech Notes
1 | All installation checklist items approved before energizing | ☐ | ☐ | ☐
2 | Energized unit — no tripped breakers, blown fuses, or fault codes | ☐ | ☐ | ☐
3 | Fan rotation verified — supply, return, condenser, exhaust correct | ☐ | ☐ | ☐
4 | No abnormal vibration, noise, or mechanical interference on first start | ☐ | ☐ | ☐
5 | Compressor starts without hard start — amps normal on startup | ☐ | ☐ | ☐
6 | Unit completes first full cooling cycle without fault | ☐ | ☐ | ☐
7 | Unit completes first full heating cycle without fault (gas / HP / elec.) | ☐ | ☐ | ☐
8 | Defrost cycle tested (heat pump units) — initiates and terminates correctly | ☐ | ☐ | ☐
9 | Emergency shut-down / E-stop tested — unit de-energizes immediately | ☐ | ☐ | ☐
10 | Safety controls verified active — HP, LP, freeze, smoke, overflow | ☐ | ☐ | ☐
11 | Thermostat / controls verified — unit responds to all commands | ☐ | ☐ | ☐
12 | BAS / DDC points verified — unit online, alarms clear, trending active | ☐ | ☐ | ☐
13 | Economizer operation verified (if applicable) | ☐ | ☐ | ☐
14 | Occupied / unoccupied schedule programmed and verified | ☐ | ☐ | ☐
15 | Unit achieves design supply air temperature within 15 minutes | ☐ | ☐ | ☐
⚡ SECTION A — ELECTRICAL MEASUREMENTS
Parameter | Nameplate / Spec | Measured Value | Unit | Tolerance | Status | Notes
Supply Voltage — L1 to L2 | Per nameplate ±10% |  | VAC | ±10%
Supply Voltage — L2 to L3 | Per nameplate ±10% |  | VAC | ±10%
Supply Voltage — L1 to L3 | Per nameplate ±10% |  | VAC | ±10%
Voltage Imbalance | ≤ 2% |  | % | ≤ 2%
Compressor Amps — L1 | ≤ RLA nameplate |  | Amps | ≤ RLA
Compressor Amps — L2 | ≤ RLA nameplate |  | Amps | ≤ RLA
Compressor Amps — L3 (3-phase) | ≤ RLA nameplate |  | Amps | ≤ RLA
Supply Fan Motor Amps | ≤ FLA nameplate |  | Amps | ≤ FLA
Condenser Fan Amps (each) | ≤ FLA nameplate |  | Amps | ≤ FLA
Total Unit Amps | ≤ MCA |  | Amps | ≤ MCA
🧊 SECTION B — REFRIGERANT SYSTEM MEASUREMENTS
Parameter | Design / Spec | Measured Value | Unit | Tolerance | Status | Notes
Refrigerant Type | Per nameplate |  | — | Exact match
Total Charge (lbs.) | Per nameplate |  | lbs. | Per mfr.
Suction Pressure | Varies by ref. |  | psig | Per chart
Discharge Pressure | Varies by ref. |  | psig | Per chart
Evaporator Superheat | 8–12°F (TXV) |  | °F | ±2°F
Condenser Subcooling | 10–15°F |  | °F | ±2°F
Suction Line Temp (actual) | Per design |  | °F | ±3°F
Liquid Line Temp (actual) | Per design |  | °F | ±3°F
Compressor Discharge Temp | < 225°F typical |  | °F | < 225°F
Evaporator Coil Delta-T | 16–22°F typical |  | °F | Per design
Compressor RLA (measured) | Per nameplate |  | Amps | ≤ RLA
Condenser Fan Amps (each) | Per nameplate |  | Amps | ≤ FLA
💨 SECTION C — AIRSIDE PERFORMANCE
Parameter | Design Value | Measured Value | Unit | % Deviation | Status | Notes
Total Supply CFM |  |  | CFM | ±10%
Total Return CFM |  |  | CFM | ±10%
Outdoor Air CFM (min.) |  |  | CFM | ±10%
Supply Static Pressure |  |  | in. w.c. | Per design
Return Static Pressure |  |  | in. w.c. | Per design
Total External Static Pressure |  |  | in. w.c. | ≤ unit ESP
Supply Air Temp — Cooling |  |  | °F | Per design
Supply Air Temp — Heating |  |  | °F | Per design
Return Air Temp — DB |  |  | °F | Per design
Return Air Temp — WB |  |  | °F | Per design
Filter Pressure Drop (clean) |  |  | in. w.c. | Per mfr.
© Your HVAC Co. ¦ Rogers, AR ¦ (555) 867-5309 ¦ www.yourhvac.com

## Deficiency Log & Closeout
Your HVAC Co. |  |  |  | DEFICIENCY LOG, WARRANTY & CHANGE-OUT CLOSEOUT
Rogers, AR • (555) 867-5309 • www.yourhvac.com • service@yourhvac.com
⚠️ SECTION A — CHANGE-OUT DEFICIENCIES & PUNCH LIST
Issue # | Date Found | Description of Deficiency | Found By | Responsible Party | Target Date | Status
1 | [5 empty] | ☐ Open ☐ In Progress ☐ Resolved ☐ Accepted
2 | [5 empty] | ☐ Open ☐ In Progress ☐ Resolved ☐ Accepted
3 | [5 empty] | ☐ Open ☐ In Progress ☐ Resolved ☐ Accepted
4 | [5 empty] | ☐ Open ☐ In Progress ☐ Resolved ☐ Accepted
5 | [5 empty] | ☐ Open ☐ In Progress ☐ Resolved ☐ Accepted
6 | [5 empty] | ☐ Open ☐ In Progress ☐ Resolved ☐ Accepted
7 | [5 empty] | ☐ Open ☐ In Progress ☐ Resolved ☐ Accepted
8 | [5 empty] | ☐ Open ☐ In Progress ☐ Resolved ☐ Accepted
9 | [5 empty] | ☐ Open ☐ In Progress ☐ Resolved ☐ Accepted
10 | [5 empty] | ☐ Open ☐ In Progress ☐ Resolved ☐ Accepted
11 | [5 empty] | ☐ Open ☐ In Progress ☐ Resolved ☐ Accepted
12 | [5 empty] | ☐ Open ☐ In Progress ☐ Resolved ☐ Accepted
13 | [5 empty] | ☐ Open ☐ In Progress ☐ Resolved ☐ Accepted
14 | [5 empty] | ☐ Open ☐ In Progress ☐ Resolved ☐ Accepted
15 | [5 empty] | ☐ Open ☐ In Progress ☐ Resolved ☐ Accepted
16 | [5 empty] | ☐ Open ☐ In Progress ☐ Resolved ☐ Accepted
17 | [5 empty] | ☐ Open ☐ In Progress ☐ Resolved ☐ Accepted
18 | [5 empty] | ☐ Open ☐ In Progress ☐ Resolved ☐ Accepted
19 | [5 empty] | ☐ Open ☐ In Progress ☐ Resolved ☐ Accepted
20 | [5 empty] | ☐ Open ☐ In Progress ☐ Resolved ☐ Accepted
📜 SECTION B — WARRANTY REGISTRATION & DOCUMENTATION
# | Warranty Item | Required | Completed | Date | Reference / Notes | Verified By
1 | Equipment warranty registered with manufacturer online | Yes
2 | Warranty registration confirmation # documented | Yes
3 | Extended labor warranty offered / sold to customer | If purchased
4 | O&M Manuals delivered to owner / on-site | Yes
5 | Controls / thermostat programming guide delivered | Yes
6 | Wiring diagrams left at unit (in panel or on unit) | Yes
7 | Filter replacement schedule provided to owner | Yes
8 | Preventive maintenance agreement offered | Recommended
9 | Startup report copy provided to customer | Yes
10 | Permit final inspection scheduled / completed | If required
11 | As-built / record drawing updated | If required
12 | Photo documentation uploaded to job file | Yes
✅ SECTION C — CHANGE-OUT CLOSEOUT VERIFICATION
All removal checklist items completed? (Y/N):
All installation checklist items completed? (Y/N):
All measured data within specification? (Y/N):
Refrigerant recovery documented and EPA compliant? (Y/N):
All deficiencies resolved or accepted by owner? (Y/N):
Warranty documentation complete and delivered? (Y/N):
Permit final inspection passed? (Y/N / N/A):
Owner / operator training completed? (Y/N):
Site clean — all debris and old equipment removed? (Y/N):
Job photos uploaded to company system? (Y/N):
🖊️ SECTION D — CHANGE-OUT SIGN-OFF SIGNATURES
Lead Technician Signature:
Print Name: |  | Date: |  | License / EPA Cert #:
Assisting Technician (if applicable):
Print Name: |  | Date: |  | License / EPA Cert #:
Owner / Customer Representative:
Print Name: |  | Date: |  | Title:
Permit Inspector (if applicable):
Print Name: |  | Date: |  | Inspector ID:
© Your HVAC Co. ¦ Rogers, AR ¦ (555) 867-5309 ¦ www.yourhvac.com