## Cover
Your HVAC Co. |  | HVAC Markup Chart
HVAC SYSTEM MARKUP CHART
📋 PROJECT & DOCUMENT INFORMATION
Project Name: |  | Markup Chart #:
Project Address: |  | Issue Date:
Building / Facility: |  | Revision #:
Owner / Client: |  | Prepared By:
Owner Contact: |  | Reviewed By:
Owner Phone / Email: |  | Company:
⚙️ SYSTEM & EQUIPMENT INFORMATION
System Name / Tag: |  | System Type:
AHU / RTU Manufacturer: |  | Nominal Cooling (Tons):
AHU / RTU Model #: |  | Nominal Heating (BTU/hr):
AHU / RTU Serial #: |  | Refrigerant Type:
Design Supply CFM: |  | Fan Motor HP:
Design Return CFM: |  | Fan Design RPM:
Design Exhaust CFM: |  | Drive Type:
Number of Zones: |  | Filter Type / MERV:
🛠️ MARKUP PURPOSE & SCOPE
Markup Scope:
Areas / Zones Included:
Markup Standards / References:
Associated Report #:
✅ APPROVAL & SIGN-OFF
Markup Prepared By: | Signature: |  | Date:
Markup Reviewed By: | Signature: |  | Date:
Engineer of Record: | Stamp / Seal: |  | Date:
Owner Acceptance: | Signature: |  | Date:
Your HVAC Co. • Rogers, AR • (479) 555-0100 • www.yourhvacco.com

## Supply Air Markup
Your HVAC Co. | [5 empty] | HVAC Markup Chart
💨 SUPPLY AIR MARKUP — TERMINAL UNIT SCHEDULE
Outlet / Grille ID | Location / Zone | Outlet Type | Design CFM | Marked-Up CFM | % of Design | Original CFM | Change (CFM) | Velocity (FPM) | Ak Factor | Status | Markup Notes
SA-01
SA-02
SA-03
SA-04
SA-05
SA-06
SA-07
SA-08
SA-09
SA-10
SA-11
SA-12
SA-13
SA-14
SA-15
SA-16
SA-17
SA-18
SA-19
SA-20
SUPPLY TOTALS |  |  | 0 | 0 |  | 0 | 0
📊 SUPPLY MARKUP SUMMARY
Total Design CFM: |  |  | 0 |  |  | Balance Tolerance (±10%): |  |  | ±10%
Total Marked-Up CFM: |  |  | 0 |  |  | System Status: |  |  | ✗ REBALANCE REQUIRED
System % of Design: | [5 empty] | # Outlets Marked Up: |  |  | 20
Net CFM Change: |  |  | 0 |  |  | # Outlets Unchanged: |  |  | 0
Your HVAC Co. • Rogers, AR • (479) 555-0100 • www.yourhvacco.com

## Return & Exhaust Markup
Your HVAC Co. | [5 empty] | HVAC Markup Chart
🔄 RETURN AIR MARKUP — TERMINAL SCHEDULE
Grille / Register ID | Location / Zone | Grille Type | Design CFM | Marked-Up CFM | % of Design | Original CFM | Change (CFM) | Grille Size | Neck Size | Status | Markup Notes
RA-01
RA-02
RA-03
RA-04
RA-05
RA-06
RA-07
RA-08
RA-09
RA-10
RA-11
RA-12
RETURN TOTALS |  |  | 0 | 0 |  |  | 0
💨 EXHAUST AIR MARKUP — FAN & TERMINAL SCHEDULE
Fan / Grille ID | Location / Zone | Fan Type | Design CFM | Marked-Up CFM | % of Design | Original CFM | Change (CFM) | SP (in. wg) | Motor HP | Status | Markup Notes
EX-01
EX-02
EX-03
EX-04
EX-05
EX-06
EX-07
EX-08
EXHAUST TOTALS |  |  | 0 | 0 |  |  | 0
Your HVAC Co. • Rogers, AR • (479) 555-0100 • www.yourhvacco.com

## AHU-RTU Markup
Your HVAC Co. |  |  |  | HVAC Markup Chart
🏭 AHU / RTU PERFORMANCE MARKUP
Parameter | Original Value | Marked-Up Value | Unit | Change | Tolerance | Status | Markup Notes
Total Supply CFM |  |  | CFM |  | ±10%
Total Return CFM |  |  | CFM |  | ±10%
Outside Air CFM |  |  | CFM |  | ±10%
Supply Static Pressure (ESP) |  |  | in. wg |  | ±0.1
Return Static Pressure |  |  | in. wg |  | ±0.1
Total External Static Pressure |  |  | in. wg |  | ±0.1
Fan RPM |  |  | RPM |  | ±5%
Motor Full Load Amps |  |  | Amps |  | —
Motor Measured Amps |  |  | Amps |  | <FLA
Motor HP |  |  | HP |  | —
Drive Belt / Sheave |  |  |  |  | —
Supply Fan Entering DB (°F) |  |  | °F |  | —
Supply Fan Leaving DB (°F) |  |  | °F |  | —
Entering Coil DB |  |  | °F |  | —
Leaving Coil DB |  |  | °F |  | —
Filter SP Drop |  |  | in. wg |  | See Design
Filter Type / MERV |  |  |  |  | —
OSA Damper Position |  |  | % |  | —
Mixed Air Temperature |  |  | °F |  | —
❄️ COIL PERFORMANCE MARKUP
Cooling Coil EAT (DB) |  |  | °F
Cooling Coil LAT (DB) |  |  | °F
Cooling Coil EAT (WB) |  |  | °F
Cooling Coil LAT (WB) |  |  | °F
Cooling Coil EWT |  |  | °F
Cooling Coil LWT |  |  | °F
Heating Coil EAT |  |  | °F
Heating Coil LAT |  |  | °F
Heating Coil EWT |  |  | °F
Heating Coil LWT |  |  | °F
Your HVAC Co. • Rogers, AR • (479) 555-0100 • www.yourhvacco.com

## Duct & SP Markup
Your HVAC Co. | [5 empty] | HVAC Markup Chart
📐 DUCT STATIC PRESSURE & VELOCITY MARKUP
Duct / Location ID | Duct Size (in.) | Duct Area (ft²) | Orig. Vel. (FPM) | Markup Vel. (FPM) | Orig. CFM | Markup CFM | SP+ (in. wg) | SP- (in. wg) | TP (in. wg) | Status | Markup Notes
DUCT-01
DUCT-02
DUCT-03
DUCT-04
DUCT-05
DUCT-06
DUCT-07
DUCT-08
DUCT-09
DUCT-10
DUCT-11
DUCT-12
DUCT-13
DUCT-14
DUCT-15
Your HVAC Co. • Rogers, AR • (479) 555-0100 • www.yourhvacco.com

## Hydronic Markup
Your HVAC Co. | [5 empty] | HVAC Markup Chart
💧 HYDRONIC SYSTEM MARKUP — FLOW SCHEDULE
Coil / Terminal ID | Location / Zone | Orig. GPM | Markup GPM | % of Orig. | EWT (°F) | LWT (°F) | ∆T (°F) | Orig. ∆P (ft) | Markup ∆P (ft) | Status | Markup Notes
HYD-01
HYD-02
HYD-03
HYD-04
HYD-05
HYD-06
HYD-07
HYD-08
HYD-09
HYD-10
HYD-11
HYD-12
HYD-13
HYD-14
HYD-15
HYD-16
SYSTEM TOTALS |  | 0 | 0
Your HVAC Co. • Rogers, AR • (479) 555-0100 • www.yourhvacco.com

## Markup Checklist
Your HVAC Co. |  | HVAC Markup Chart
☑️ MARKUP REVIEW & VERIFICATION CHECKLIST
Checklist Item | Pass | Fail | N/A | Notes / Action Required
▶ MARKUP COMPLETENESS
All supply air outlets included with original and markup CFM values | ☐ | ☐ | ☐
All return air grilles included with original and markup CFM values | ☐ | ☐ | ☐
All exhaust fans/grilles included with markup values | ☐ | ☐ | ☐
AHU/RTU performance parameters fully marked up | ☐ | ☐ | ☐
Duct traverse locations identified and documented | ☐ | ☐ | ☐
Hydronic coil terminals included where applicable | ☐ | ☐ | ☐
All system IDs cross-referenced to as-built drawings | ☐ | ☐ | ☐
Markup CFM values match revised balancing report data | ☐ | ☐ | ☐
▶ DESIGN COMPLIANCE
Supply system within ±10% of original design CFM | ☐ | ☐ | ☐
Return system within ±10% of original design CFM | ☐ | ☐ | ☐
Exhaust fans within ±10% of design CFM | ☐ | ☐ | ☐
Outdoor air meets minimum ventilation requirements (ASHRAE 62.1) | ☐ | ☐ | ☐
Building pressurization maintained positive (where required) | ☐ | ☐ | ☐
No zone exceeds maximum design velocity | ☐ | ☐ | ☐
Fan operating point within acceptable range of design | ☐ | ☐ | ☐
Motor amps below full load amp rating | ☐ | ☐ | ☐
▶ DOCUMENTATION & QUALITY
Markup chart matches as-tested conditions | ☐ | ☐ | ☐
All changes from original design clearly identified | ☐ | ☐ | ☐
All override or adjusted values noted with justification | ☐ | ☐ | ☐
Instrument calibration current (within 12 months) | ☐ | ☐ | ☐
Test conditions recorded (date, temp, RH, barometric pressure) | ☐ | ☐ | ☐
Field technician name, license, and signature present | ☐ | ☐ | ☐
Engineer of record review and stamp obtained (if required) | ☐ | ☐ | ☐
Owner / owner's representative sign-off completed | ☐ | ☐ | ☐
▶ POST-MARKUP VERIFICATION
Final marked-up values entered in all data sheets | ☐ | ☐ | ☐
All deficiencies from markup review logged in Deficiency Log | ☐ | ☐ | ☐
Rebalancing required items identified and scheduled | ☐ | ☐ | ☐
As-found vs as-left summary complete | ☐ | ☐ | ☐
Report narrative updated to reflect markup changes | ☐ | ☐ | ☐
Revision number incremented on cover sheet | ☐ | ☐ | ☐
Your HVAC Co. • Rogers, AR • (479) 555-0100 • www.yourhvacco.com

## Change Log
Your HVAC Co. |  |  |  | HVAC Markup Chart
📝 MARKUP CHANGE LOG & REVISION TRACKING
# | System / Location | Parameter Changed | Original Value | Revised Value | Unit | Change Reason | Approved By
1
2
3
4
5
6
7
8
9
10
11
12
13
14
15
16
17
18
19
20
📊 CHANGE SUMMARY
Total Changes Logged: |  |  |  | 0
Supply Air Changes: |  |  |  | 0
Return Air Changes: |  |  |  | 0
Exhaust Changes: |  |  |  | 0
Your HVAC Co. • Rogers, AR • (479) 555-0100 • www.yourhvacco.com

## Summary & Sign-Off
Your HVAC Co. | [5 empty] | HVAC Markup Chart
HVAC MARKUP CHART — FINAL SUMMARY
📊 MARKUP RESULTS SUMMARY
System | Orig. Design CFM | Markup CFM | % of Design | # Outlets | # Changed | # Unchanged | Balance Status
Supply Air System
Return Air System
Exhaust System
Outdoor Air
Transfer Air (if applicable)
📝 OVERALL FINDINGS & RECOMMENDATIONS
Overall Markup Status:
Building Pressurization:
Outdoor Air Verification:
Total Changes Identified:
Rebalancing Required?:
Recommended Follow-Up Date:
🗒️ MARKUP NOTES / NARRATIVE
✍️ APPROVAL & SIGNATURE BLOCK
Markup Prepared By: |  |  | Print Name: |  |  | Signature: |  | Date:
Markup Reviewed By: |  |  | Certification #: |  |  | Company: |  | Phone:
Engineer of Record: |  |  | License #: |  |  | Signature / Seal: |  | Date:
Owner Representative: |  |  | Title: |  |  | Signature: |  | Date Accepted:
Your HVAC Co. • Rogers, AR • (479) 555-0100 • www.yourhvacco.com